## A3.622 BSP
SHUT OFF
Body: AISI 316
Products |  |  | Specification text | Specification text with size
SERIE | Code | Dimension
03.04 INOX | A3.622 BSP | 1/4" | Threaded two way valve in one piece and floating ball with reduced bore. Body in AISI 316. Ball and stem in AISI 316. Ball seat in reinforced PTFE and o-ring in FKM. Lockable lever. Threading ISO 228-1 BSP. Temperature -25°C ÷ 180°C. Pmax 63 bar. In accordance with PED directive. Brandoni type. | Threaded two way valve in one piece and floating ball with reduced bore. Body in AISI 316. Ball and stem in AISI 316. Ball seat in reinforced PTFE and o-ring in FKM. Lockable lever. Threading ISO 228-1 BSP. Temperature -25°C ÷ 180°C. Pmax 63 bar. In accordance with PED directive. DN 1/4". Brandoni type.
03.04 INOX | A3.622 BSP | 3/8" | Threaded two way valve in one piece and floating ball with reduced bore. Body in AISI 316. Ball and stem in AISI 316. Ball seat in reinforced PTFE and o-ring in FKM. Lockable lever. Threading ISO 228-1 BSP. Temperature -25°C ÷ 180°C. Pmax 63 bar. In accordance with PED directive. Brandoni type. | Threaded two way valve in one piece and floating ball with reduced bore. Body in AISI 316. Ball and stem in AISI 316. Ball seat in reinforced PTFE and o-ring in FKM. Lockable lever. Threading ISO 228-1 BSP. Temperature -25°C ÷ 180°C. Pmax 63 bar. In accordance with PED directive. DN 3/8". Brandoni type.
03.04 INOX | A3.622 BSP | 1/2" | Threaded two way valve in one piece and floating ball with reduced bore. Body in AISI 316. Ball and stem in AISI 316. Ball seat in reinforced PTFE and o-ring in FKM. Lockable lever. Threading ISO 228-1 BSP. Temperature -25°C ÷ 180°C. Pmax 63 bar. In accordance with PED directive. Brandoni type. | Threaded two way valve in one piece and floating ball with reduced bore. Body in AISI 316. Ball and stem in AISI 316. Ball seat in reinforced PTFE and o-ring in FKM. Lockable lever. Threading ISO 228-1 BSP. Temperature -25°C ÷ 180°C. Pmax 63 bar. In accordance with PED directive. DN 1/2". Brandoni type.
03.04 INOX | A3.622 BSP | 3/4" | Threaded two way valve in one piece and floating ball with reduced bore. Body in AISI 316. Ball and stem in AISI 316. Ball seat in reinforced PTFE and o-ring in FKM. Lockable lever. Threading ISO 228-1 BSP. Temperature -25°C ÷ 180°C. Pmax 63 bar. In accordance with PED directive. Brandoni type. | Threaded two way valve in one piece and floating ball with reduced bore. Body in AISI 316. Ball and stem in AISI 316. Ball seat in reinforced PTFE and o-ring in FKM. Lockable lever. Threading ISO 228-1 BSP. Temperature -25°C ÷ 180°C. Pmax 63 bar. In accordance with PED directive. DN 3/4". Brandoni type.
03.04 INOX | A3.622 BSP | 1" | Threaded two way valve in one piece and floating ball with reduced bore. Body in AISI 316. Ball and stem in AISI 316. Ball seat in reinforced PTFE and o-ring in FKM. Lockable lever. Threading ISO 228-1 BSP. Temperature -25°C ÷ 180°C. Pmax 63 bar. In accordance with PED directive. Brandoni type. | Threaded two way valve in one piece and floating ball with reduced bore. Body in AISI 316. Ball and stem in AISI 316. Ball seat in reinforced PTFE and o-ring in FKM. Lockable lever. Threading ISO 228-1 BSP. Temperature -25°C ÷ 180°C. Pmax 63 bar. In accordance with PED directive. DN 1". Brandoni type.
03.04 INOX | A3.622 BSP | 1"1/4 | Threaded two way valve in one piece and floating ball with reduced bore. Body in AISI 316. Ball and stem in AISI 316. Ball seat in reinforced PTFE and o-ring in FKM. Lockable lever. Threading ISO 228-1 BSP. Temperature -25°C ÷ 180°C. Pmax 63 bar. In accordance with PED directive. Brandoni type. | Threaded two way valve in one piece and floating ball with reduced bore. Body in AISI 316. Ball and stem in AISI 316. Ball seat in reinforced PTFE and o-ring in FKM. Lockable lever. Threading ISO 228-1 BSP. Temperature -25°C ÷ 180°C. Pmax 63 bar. In accordance with PED directive. DN 1"1/4. Brandoni type.
03.04 INOX | A3.622 BSP | 1"1/2 | Threaded two way valve in one piece and floating ball with reduced bore. Body in AISI 316. Ball and stem in AISI 316. Ball seat in reinforced PTFE and o-ring in FKM. Lockable lever. Threading ISO 228-1 BSP. Temperature -25°C ÷ 180°C. Pmax 63 bar. In accordance with PED directive. Brandoni type. | Threaded two way valve in one piece and floating ball with reduced bore. Body in AISI 316. Ball and stem in AISI 316. Ball seat in reinforced PTFE and o-ring in FKM. Lockable lever. Threading ISO 228-1 BSP. Temperature -25°C ÷ 180°C. Pmax 63 bar. In accordance with PED directive. DN 1"1/2. Brandoni type.
03.04 INOX | A3.622 BSP | 2" | Threaded two way valve in one piece and floating ball with reduced bore. Body in AISI 316. Ball and stem in AISI 316. Ball seat in reinforced PTFE and o-ring in FKM. Lockable lever. Threading ISO 228-1 BSP. Temperature -25°C ÷ 180°C. Pmax 63 bar. In accordance with PED directive. Brandoni type. | Threaded two way valve in one piece and floating ball with reduced bore. Body in AISI 316. Ball and stem in AISI 316. Ball seat in reinforced PTFE and o-ring in FKM. Lockable lever. Threading ISO 228-1 BSP. Temperature -25°C ÷ 180°C. Pmax 63 bar. In accordance with PED directive. DN 2". Brandoni type.

## B3.622 BSP
SHUT OFF
Body: AISI 316
Products |  |  | Specification text | Specification text with size
SERIE | Code | Dimension
03.04 INOX | B3.622 BSP | 1/4" | Threaded two way valve in two pieces and floating ball with full bore. Body in AISI 316. Ball and stem in AISI 316. Ball seat in reinforced PTFE and o-ring in FKM. Lockable lever. Threading ISO 228-1 BSP. Temperature -25°C ÷ 180°C. Pmax 63 bar. In accordance with PED directive. Brandoni type. | Threaded two way valve in two pieces and floating ball with full bore. Body in AISI 316. Ball and stem in AISI 316. Ball seat in reinforced PTFE and o-ring in FKM. Lockable lever. Threading ISO 228-1 BSP. Temperature -25°C ÷ 180°C. Pmax 63 bar. In accordance with PED directive. DN 1/4". Brandoni type.
03.04 INOX | B3.622 BSP | 3/8" | Threaded two way valve in two pieces and floating ball with full bore. Body in AISI 316. Ball and stem in AISI 316. Ball seat in reinforced PTFE and o-ring in FKM. Lockable lever. Threading ISO 228-1 BSP. Temperature -25°C ÷ 180°C. Pmax 63 bar. In accordance with PED directive. Brandoni type. | Threaded two way valve in two pieces and floating ball with full bore. Body in AISI 316. Ball and stem in AISI 316. Ball seat in reinforced PTFE and o-ring in FKM. Lockable lever. Threading ISO 228-1 BSP. Temperature -25°C ÷ 180°C. Pmax 63 bar. In accordance with PED directive. DN 3/8". Brandoni type.
03.04 INOX | B3.622 BSP | 1/2" | Threaded two way valve in two pieces and floating ball with full bore. Body in AISI 316. Ball and stem in AISI 316. Ball seat in reinforced PTFE and o-ring in FKM. Lockable lever. Threading ISO 228-1 BSP. Temperature -25°C ÷ 180°C. Pmax 63 bar. In accordance with PED directive. Brandoni type. | Threaded two way valve in two pieces and floating ball with full bore. Body in AISI 316. Ball and stem in AISI 316. Ball seat in reinforced PTFE and o-ring in FKM. Lockable lever. Threading ISO 228-1 BSP. Temperature -25°C ÷ 180°C. Pmax 63 bar. In accordance with PED directive. DN 1/2". Brandoni type.
03.04 INOX | B3.622 BSP | 3/4" | Threaded two way valve in two pieces and floating ball with full bore. Body in AISI 316. Ball and stem in AISI 316. Ball seat in reinforced PTFE and o-ring in FKM. Lockable lever. Threading ISO 228-1 BSP. Temperature -25°C ÷ 180°C. Pmax 63 bar. In accordance with PED directive. Brandoni type. | Threaded two way valve in two pieces and floating ball with full bore. Body in AISI 316. Ball and stem in AISI 316. Ball seat in reinforced PTFE and o-ring in FKM. Lockable lever. Threading ISO 228-1 BSP. Temperature -25°C ÷ 180°C. Pmax 63 bar. In accordance with PED directive. DN 3/4". Brandoni type.
03.04 INOX | B3.622 BSP | 1" | Threaded two way valve in two pieces and floating ball with full bore. Body in AISI 316. Ball and stem in AISI 316. Ball seat in reinforced PTFE and o-ring in FKM. Lockable lever. Threading ISO 228-1 BSP. Temperature -25°C ÷ 180°C. Pmax 63 bar. In accordance with PED directive. Brandoni type. | Threaded two way valve in two pieces and floating ball with full bore. Body in AISI 316. Ball and stem in AISI 316. Ball seat in reinforced PTFE and o-ring in FKM. Lockable lever. Threading ISO 228-1 BSP. Temperature -25°C ÷ 180°C. Pmax 63 bar. In accordance with PED directive. DN 1". Brandoni type.
03.04 INOX | B3.622 BSP | 1"1/4 | Threaded two way valve in two pieces and floating ball with full bore. Body in AISI 316. Ball and stem in AISI 316. Ball seat in reinforced PTFE and o-ring in FKM. Lockable lever. Threading ISO 228-1 BSP. Temperature -25°C ÷ 180°C. Pmax 63 bar. In accordance with PED directive. Brandoni type. | Threaded two way valve in two pieces and floating ball with full bore. Body in AISI 316. Ball and stem in AISI 316. Ball seat in reinforced PTFE and o-ring in FKM. Lockable lever. Threading ISO 228-1 BSP. Temperature -25°C ÷ 180°C. Pmax 63 bar. In accordance with PED directive. DN 1"1/4. Brandoni type.
03.04 INOX | B3.622 BSP | 1"1/2 | Threaded two way valve in two pieces and floating ball with full bore. Body in AISI 316. Ball and stem in AISI 316. Ball seat in reinforced PTFE and o-ring in FKM. Lockable lever. Threading ISO 228-1 BSP. Temperature -25°C ÷ 180°C. Pmax 63 bar. In accordance with PED directive. Brandoni type. | Threaded two way valve in two pieces and floating ball with full bore. Body in AISI 316. Ball and stem in AISI 316. Ball seat in reinforced PTFE and o-ring in FKM. Lockable lever. Threading ISO 228-1 BSP. Temperature -25°C ÷ 180°C. Pmax 63 bar. In accordance with PED directive. DN 1"1/2. Brandoni type.
03.04 INOX | B3.622 BSP | 2" | Threaded two way valve in two pieces and floating ball with full bore. Body in AISI 316. Ball and stem in AISI 316. Ball seat in reinforced PTFE and o-ring in FKM. Lockable lever. Threading ISO 228-1 BSP. Temperature -25°C ÷ 180°C. Pmax 63 bar. In accordance with PED directive. Brandoni type. | Threaded two way valve in two pieces and floating ball with full bore. Body in AISI 316. Ball and stem in AISI 316. Ball seat in reinforced PTFE and o-ring in FKM. Lockable lever. Threading ISO 228-1 BSP. Temperature -25°C ÷ 180°C. Pmax 63 bar. In accordance with PED directive. DN 2". Brandoni type.
03.04 INOX | B3.622 BSP | 2"1/2 | Threaded two way valve in two pieces and floating ball with full bore. Body in AISI 316. Ball and stem in AISI 316. Ball seat in reinforced PTFE and o-ring in FKM. Lockable lever. Threading ISO 228-1 BSP. Temperature -25°C ÷ 180°C. Pmax 63 bar. In accordance with PED directive. Brandoni type. | Threaded two way valve in two pieces and floating ball with full bore. Body in AISI 316. Ball and stem in AISI 316. Ball seat in reinforced PTFE and o-ring in FKM. Lockable lever. Threading ISO 228-1 BSP. Temperature -25°C ÷ 180°C. Pmax 63 bar. In accordance with PED directive. DN 2"1/2. Brandoni type. | FINO AD ESAURIMENTO SCORTE
03.04 INOX | B3.622 BSP | 3" | Threaded two way valve in two pieces and floating ball with full bore. Body in AISI 316. Ball and stem in AISI 316. Ball seat in reinforced PTFE and o-ring in FKM. Lockable lever. Threading ISO 228-1 BSP. Temperature -25°C ÷ 180°C. Pmax 63 bar. In accordance with PED directive. Brandoni type. | Threaded two way valve in two pieces and floating ball with full bore. Body in AISI 316. Ball and stem in AISI 316. Ball seat in reinforced PTFE and o-ring in FKM. Lockable lever. Threading ISO 228-1 BSP. Temperature -25°C ÷ 180°C. Pmax 63 bar. In accordance with PED directive. DN 3". Brandoni type. | FINO AD ESAURIMENTO SCORTE
03.04 INOX | B3.622 BSP | 4" | Threaded two way valve in two pieces and floating ball with full bore. Body in AISI 316. Ball and stem in AISI 316. Ball seat in reinforced PTFE and o-ring in FKM. Lockable lever. Threading ISO 228-1 BSP. Temperature -25°C ÷ 180°C. Pmax 63 bar. In accordance with PED directive. Brandoni type. | Threaded two way valve in two pieces and floating ball with full bore. Body in AISI 316. Ball and stem in AISI 316. Ball seat in reinforced PTFE and o-ring in FKM. Lockable lever. Threading ISO 228-1 BSP. Temperature -25°C ÷ 180°C. Pmax 63 bar. In accordance with PED directive. DN 4". Brandoni type. | FINO AD ESAURIMENTO SCORTE

## B3.622 BSP ISO 5211
SHUT OFF
Body: AISI 316
Products |  |  | Specification text | Specification text with size
SERIE | Code | Dimension
03.04 INOX | B3.622 BSP ISO 5211 | 1/4" | Threaded two way valve in two pieces and floating ball with full bore. Body in AISI 316. Ball and stem in AISI 316. Ball seat in reinforced PTFE and o-ring in FKM. Lockable lever. Integrated flange in accordance with ISO 5211. Threading ISO 228-1 BSP. Temperature -25°C ÷ 180°C. Pmax 63 bar. In accordance with PED directive. Available: actuators or gear box. Brandoni type. | Threaded two way valve in two pieces and floating ball with full bore. Body in AISI 316. Ball and stem in AISI 316. Ball seat in reinforced PTFE and o-ring in FKM. Lockable lever. Integrated flange in accordance with ISO 5211. Threading ISO 228-1 BSP. Temperature -25°C ÷ 180°C. Pmax 63 bar. In accordance with PED directive. Available: actuators or gear box. DN 1/4". Brandoni type.
03.04 INOX | B3.622 BSP ISO 5211 | 3/8" | Threaded two way valve in two pieces and floating ball with full bore. Body in AISI 316. Ball and stem in AISI 316. Ball seat in reinforced PTFE and o-ring in FKM. Lockable lever. Integrated flange in accordance with ISO 5211. Threading ISO 228-1 BSP. Temperature -25°C ÷ 180°C. Pmax 63 bar. In accordance with PED directive. Available: actuators or gear box. Brandoni type. | Threaded two way valve in two pieces and floating ball with full bore. Body in AISI 316. Ball and stem in AISI 316. Ball seat in reinforced PTFE and o-ring in FKM. Lockable lever. Integrated flange in accordance with ISO 5211. Threading ISO 228-1 BSP. Temperature -25°C ÷ 180°C. Pmax 63 bar. In accordance with PED directive. Available: actuators or gear box. DN 3/8". Brandoni type.
03.04 INOX | B3.622 BSP ISO 5211 | 1/2" | Threaded two way valve in two pieces and floating ball with full bore. Body in AISI 316. Ball and stem in AISI 316. Ball seat in reinforced PTFE and o-ring in FKM. Lockable lever. Integrated flange in accordance with ISO 5211. Threading ISO 228-1 BSP. Temperature -25°C ÷ 180°C. Pmax 63 bar. In accordance with PED directive. Available: actuators or gear box. Brandoni type. | Threaded two way valve in two pieces and floating ball with full bore. Body in AISI 316. Ball and stem in AISI 316. Ball seat in reinforced PTFE and o-ring in FKM. Lockable lever. Integrated flange in accordance with ISO 5211. Threading ISO 228-1 BSP. Temperature -25°C ÷ 180°C. Pmax 63 bar. In accordance with PED directive. Available: actuators or gear box. DN 1/2". Brandoni type.
03.04 INOX | B3.622 BSP ISO 5211 | 3/4" | Threaded two way valve in two pieces and floating ball with full bore. Body in AISI 316. Ball and stem in AISI 316. Ball seat in reinforced PTFE and o-ring in FKM. Lockable lever. Integrated flange in accordance with ISO 5211. Threading ISO 228-1 BSP. Temperature -25°C ÷ 180°C. Pmax 63 bar. In accordance with PED directive. Available: actuators or gear box. Brandoni type. | Threaded two way valve in two pieces and floating ball with full bore. Body in AISI 316. Ball and stem in AISI 316. Ball seat in reinforced PTFE and o-ring in FKM. Lockable lever. Integrated flange in accordance with ISO 5211. Threading ISO 228-1 BSP. Temperature -25°C ÷ 180°C. Pmax 63 bar. In accordance with PED directive. DN 3/4". Brandoni type.
03.04 INOX | B3.622 BSP ISO 5211 | 1" | Threaded two way valve in two pieces and floating ball with full bore. Body in AISI 316. Ball and stem in AISI 316. Ball seat in reinforced PTFE and o-ring in FKM. Lockable lever. Integrated flange in accordance with ISO 5211. Threading ISO 228-1 BSP. Temperature -25°C ÷ 180°C. Pmax 63 bar. In accordance with PED directive. Available: actuators or gear box. Brandoni type. | Threaded two way valve in two pieces and floating ball with full bore. Body in AISI 316. Ball and stem in AISI 316. Ball seat in reinforced PTFE and o-ring in FKM. Lockable lever. Integrated flange in accordance with ISO 5211. Threading ISO 228-1 BSP. Temperature -25°C ÷ 180°C. Pmax 63 bar. In accordance with PED directive. Available: actuators or gear box. DN 1". Brandoni type.
03.04 INOX | B3.622 BSP ISO 5211 | 1"1/4 | Threaded two way valve in two pieces and floating ball with full bore. Body in AISI 316. Ball and stem in AISI 316. Ball seat in reinforced PTFE and o-ring in FKM. Lockable lever. Integrated flange in accordance with ISO 5211. Threading ISO 228-1 BSP. Temperature -25°C ÷ 180°C. Pmax 63 bar. In accordance with PED directive. Available: actuators or gear box. Brandoni type. | Threaded two way valve in two pieces and floating ball with full bore. Body in AISI 316. Ball and stem in AISI 316. Ball seat in reinforced PTFE and o-ring in FKM. Lockable lever. Integrated flange in accordance with ISO 5211. Threading ISO 228-1 BSP. Temperature -25°C ÷ 180°C. Pmax 63 bar. In accordance with PED directive. Available: actuators or gear box. DN 1"1/4. Brandoni type.
03.04 INOX | B3.622 BSP ISO 5211 | 1"1/2 | Threaded two way valve in two pieces and floating ball with full bore. Body in AISI 316. Ball and stem in AISI 316. Ball seat in reinforced PTFE and o-ring in FKM. Lockable lever. Integrated flange in accordance with ISO 5211. Threading ISO 228-1 BSP. Temperature -25°C ÷ 180°C. Pmax 63 bar. In accordance with PED directive. Available: actuators or gear box. Brandoni type. | Threaded two way valve in two pieces and floating ball with full bore. Body in AISI 316. Ball and stem in AISI 316. Ball seat in reinforced PTFE and o-ring in FKM. Lockable lever. Integrated flange in accordance with ISO 5211. Threading ISO 228-1 BSP. Temperature -25°C ÷ 180°C. Pmax 63 bar. In accordance with PED directive. Available: actuators or gear box. DN 1"1/2. Brandoni type.
03.04 INOX | B3.622 BSP ISO 5211 | 2" | Threaded two way valve in two pieces and floating ball with full bore. Body in AISI 316. Ball and stem in AISI 316. Ball seat in reinforced PTFE and o-ring in FKM. Lockable lever. Integrated flange in accordance with ISO 5211. Threading ISO 228-1 BSP. Temperature -25°C ÷ 180°C. Pmax 63 bar. In accordance with PED directive. Available: actuators or gear box. Brandoni type. | Threaded two way valve in two pieces and floating ball with full bore. Body in AISI 316. Ball and stem in AISI 316. Ball seat in reinforced PTFE and o-ring in FKM. Lockable lever. Integrated flange in accordance with ISO 5211. Threading ISO 228-1 BSP. Temperature -25°C ÷ 180°C. Pmax 63 bar. In accordance with PED directive. Available: actuators or gear box. DN 2". Brandoni type.
03.04 INOX | B3.622 BSP ISO 5211 | 2"1/2 | Threaded two way valve in two pieces and floating ball with full bore. Body in AISI 316. Ball and stem in AISI 316. Ball seat in reinforced PTFE and o-ring in FKM. Lockable lever. Integrated flange in accordance with ISO 5211. Threading ISO 228-1 BSP. Temperature -25°C ÷ 180°C. Pmax 63 bar. In accordance with PED directive. Available: actuators or gear box. Brandoni type. | Threaded two way valve in two pieces and floating ball with full bore. Body in AISI 316. Ball and stem in AISI 316. Ball seat in reinforced PTFE and o-ring in FKM. Lockable lever. Integrated flange in accordance with ISO 5211. Threading ISO 228-1 BSP. Temperature -25°C ÷ 180°C. Pmax 63 bar. In accordance with PED directive. Available: actuators or gear box. DN 2"1/2". Brandoni type.
03.04 INOX | B3.622 BSP ISO 5211 | 3" | Threaded two way valve in two pieces and floating ball with full bore. Body in AISI 316. Ball and stem in AISI 316. Ball seat in reinforced PTFE and o-ring in FKM. Lockable lever. Integrated flange in accordance with ISO 5211. Threading ISO 228-1 BSP. Temperature -25°C ÷ 180°C. Pmax 63 bar. In accordance with PED directive. Available: actuators or gear box. Brandoni type. | Threaded two way valve in two pieces and floating ball with full bore. Body in AISI 316. Ball and stem in AISI 316. Ball seat in reinforced PTFE and o-ring in FKM. Lockable lever. Integrated flange in accordance with ISO 5211. Threading ISO 228-1 BSP. Temperature -25°C ÷ 180°C. Pmax 63 bar. In accordance with PED directive. Available: actuators or gear box. DN 3". Brandoni type.
03.04 INOX | B3.622 BSP ISO 5211 | 4" | Threaded two way valve in two pieces and floating ball with full bore. Body in AISI 316. Ball and stem in AISI 316. Ball seat in reinforced PTFE and o-ring in FKM. Lockable lever. Integrated flange in accordance with ISO 5211. Threading ISO 228-1 BSP. Temperature -25°C ÷ 180°C. Pmax 63 bar. In accordance with PED directive. Available: actuators or gear box. Brandoni type. | Threaded two way valve in two pieces and floating ball with full bore. Body in AISI 316. Ball and stem in AISI 316. Ball seat in reinforced PTFE and o-ring in FKM. Lockable lever. Integrated flange in accordance with ISO 5211. Threading ISO 228-1 BSP. Temperature -25°C ÷ 180°C. Pmax 63 bar. In accordance with PED directive. Available: actuators or gear box. DN 4". Brandoni type. | FINO AD ESAURIMENTO SCORTE

## C3.622 BSP
SHUT OFF
Body: AISI 316
Products |  |  | Specification text | Specification text with size
SERIE | Code | Dimension
03.04 INOX | C3.622 BSP | 1/4" | Threaded two way valve in three pieces and floating ball with full bore. Body in AISI 316. Ball and stem in AISI 316. Ball seat in reinforced PTFE and o-ring in FKM. Lockable lever. Integrated flange in accordance with ISO 5211. Threading ISO 228-1 BSP. Temperature -25°C ÷ 180°C. Pmax 63 bar. In accordance with PED directive. Available: actuators or gear box. Brandoni type. | Threaded two way valve in three pieces and floating ball with full bore. Body in AISI 316. Ball and stem in AISI 316. Ball seat in reinforced PTFE and o-ring in FKM. Lockable lever. Integrated flange in accordance with ISO 5211. Threading ISO 228-1 BSP. Temperature -25°C ÷ 180°C. Pmax 63 bar. In accordance with PED directive. Available: actuators or gear box. DN 1/4". Brandoni type.
03.04 INOX | C3.622 BSP | 3/8" | Threaded two way valve in three pieces and floating ball with full bore. Body in AISI 316. Ball and stem in AISI 316. Ball seat in reinforced PTFE and o-ring in FKM. Lockable lever. Integrated flange in accordance with ISO 5211. Threading ISO 228-1 BSP. Temperature -25°C ÷ 180°C. Pmax 63 bar. In accordance with PED directive. Available: actuators or gear box. Brandoni type. | Threaded two way valve in three pieces and floating ball with full bore. Body in AISI 316. Ball and stem in AISI 316. Ball seat in reinforced PTFE and o-ring in FKM. Lockable lever. Integrated flange in accordance with ISO 5211. Threading ISO 228-1 BSP. Temperature -25°C ÷ 180°C. Pmax 63 bar. In accordance with PED directive. Available: actuators or gear box. DN 3/8". Brandoni type.
03.04 INOX | C3.622 BSP | 1/2" | Threaded two way valve in three pieces and floating ball with full bore. Body in AISI 316. Ball and stem in AISI 316. Ball seat in reinforced PTFE and o-ring in FKM. Lockable lever. Integrated flange in accordance with ISO 5211. Threading ISO 228-1 BSP. Temperature -25°C ÷ 180°C. Pmax 63 bar. In accordance with PED directive. Available: actuators or gear box. Brandoni type. | Threaded two way valve in three pieces and floating ball with full bore. Body in AISI 316. Ball and stem in AISI 316. Ball seat in reinforced PTFE and o-ring in FKM. Lockable lever. Integrated flange in accordance with ISO 5211. Threading ISO 228-1 BSP. Temperature -25°C ÷ 180°C. Pmax 63 bar. In accordance with PED directive. Available: actuators or gear box. DN 1/2". Brandoni type.
03.04 INOX | C3.622 BSP | 3/4" | Threaded two way valve in three pieces and floating ball with full bore. Body in AISI 316. Ball and stem in AISI 316. Ball seat in reinforced PTFE and o-ring in FKM. Lockable lever. Integrated flange in accordance with ISO 5211. Threading ISO 228-1 BSP. Temperature -25°C ÷ 180°C. Pmax 63 bar. In accordance with PED directive. Available: actuators or gear box. Brandoni type. | Threaded two way valve in three pieces and floating ball with full bore. Body in AISI 316. Ball and stem in AISI 316. Ball seat in reinforced PTFE and o-ring in FKM. Lockable lever. Integrated flange in accordance with ISO 5211. Threading ISO 228-1 BSP. Temperature -25°C ÷ 180°C. Pmax 63 bar. In accordance with PED directive. Available: actuators or gear box. DN 3/4". Brandoni type.
03.04 INOX | C3.622 BSP | 1" | Threaded two way valve in three pieces and floating ball with full bore. Body in AISI 316. Ball and stem in AISI 316. Ball seat in reinforced PTFE and o-ring in FKM. Lockable lever. Integrated flange in accordance with ISO 5211. Threading ISO 228-1 BSP. Temperature -25°C ÷ 180°C. Pmax 63 bar. In accordance with PED directive. Available: actuators or gear box. Brandoni type. | Threaded two way valve in three pieces and floating ball with full bore. Body in AISI 316. Ball and stem in AISI 316. Ball seat in reinforced PTFE and o-ring in FKM. Lockable lever. Integrated flange in accordance with ISO 5211. Threading ISO 228-1 BSP. Temperature -25°C ÷ 180°C. Pmax 63 bar. In accordance with PED directive. Available: actuators or gear box. DN 1". Brandoni type.
03.04 INOX | C3.622 BSP | 1"1/4 | Threaded two way valve in three pieces and floating ball with full bore. Body in AISI 316. Ball and stem in AISI 316. Ball seat in reinforced PTFE and o-ring in FKM. Lockable lever. Integrated flange in accordance with ISO 5211. Threading ISO 228-1 BSP. Temperature -25°C ÷ 180°C. Pmax 63 bar. In accordance with PED directive. Available: actuators or gear box. Brandoni type. | Threaded two way valve in three pieces and floating ball with full bore. Body in AISI 316. Ball and stem in AISI 316. Ball seat in reinforced PTFE and o-ring in FKM. Lockable lever. Integrated flange in accordance with ISO 5211. Threading ISO 228-1 BSP. Temperature -25°C ÷ 180°C. Pmax 63 bar. In accordance with PED directive. Available: actuators or gear box. DN 1"1/4. Brandoni type.
03.04 INOX | C3.622 BSP | 1"1/2 | Threaded two way valve in three pieces and floating ball with full bore. Body in AISI 316. Ball and stem in AISI 316. Ball seat in reinforced PTFE and o-ring in FKM. Lockable lever. Integrated flange in accordance with ISO 5211. Threading ISO 228-1 BSP. Temperature -25°C ÷ 180°C. Pmax 63 bar. In accordance with PED directive. Available: actuators or gear box. Brandoni type. | Threaded two way valve in three pieces and floating ball with full bore. Body in AISI 316. Ball and stem in AISI 316. Ball seat in reinforced PTFE and o-ring in FKM. Lockable lever. Integrated flange in accordance with ISO 5211. Threading ISO 228-1 BSP. Temperature -25°C ÷ 180°C. Pmax 63 bar. In accordance with PED directive. Available: actuators or gear box. DN 1"1/4. Brandoni type.
03.04 INOX | C3.622 BSP | 2" | Threaded two way valve in three pieces and floating ball with full bore. Body in AISI 316. Ball and stem in AISI 316. Ball seat in reinforced PTFE and o-ring in FKM. Lockable lever. Integrated flange in accordance with ISO 5211. Threading ISO 228-1 BSP. Temperature -25°C ÷ 180°C. Pmax 63 bar. In accordance with PED directive. Available: actuators or gear box. Brandoni type. | Threaded two way valve in three pieces and floating ball with full bore. Body in AISI 316. Ball and stem in AISI 316. Ball seat in reinforced PTFE and o-ring in FKM. Lockable lever. Integrated flange in accordance with ISO 5211. Threading ISO 228-1 BSP. Temperature -25°C ÷ 180°C. Pmax 63 bar. In accordance with PED directive. Available: actuators or gear box. DN 2". Brandoni type.
03.04 INOX | C3.622 BSP | 2"1/2 | Threaded two way valve in three pieces and floating ball with full bore. Body in AISI 316. Ball and stem in AISI 316. Ball seat in reinforced PTFE and o-ring in FKM. Lockable lever. Integrated flange in accordance with ISO 5211. Threading ISO 228-1 BSP. Temperature -25°C ÷ 180°C. Pmax 63 bar. In accordance with PED directive. Available: actuators or gear box. Brandoni type. | Threaded two way valve in three pieces and floating ball with full bore. Body in AISI 316. Ball and stem in AISI 316. Ball seat in reinforced PTFE and o-ring in FKM. Lockable lever. Integrated flange in accordance with ISO 5211. Threading ISO 228-1 BSP. Temperature -25°C ÷ 180°C. Pmax 63 bar. In accordance with PED directive. Available: actuators or gear box. DN 2"1/2. Brandoni type. | FINO AD ESAURIMENTO SCORTE
03.04 INOX | C3.622 BSP | 3" | Threaded two way valve in three pieces and floating ball with full bore. Body in AISI 316. Ball and stem in AISI 316. Ball seat in reinforced PTFE and o-ring in FKM. Lockable lever. Integrated flange in accordance with ISO 5211. Threading ISO 228-1 BSP. Temperature -25°C ÷ 180°C. Pmax 63 bar. In accordance with PED directive. Available: actuators or gear box. Brandoni type. | Threaded two way valve in three pieces and floating ball with full bore. Body in AISI 316. Ball and stem in AISI 316. Ball seat in reinforced PTFE and o-ring in FKM. Lockable lever. Integrated flange in accordance with ISO 5211. Threading ISO 228-1 BSP. Temperature -25°C ÷ 180°C. Pmax 63 bar. In accordance with PED directive. Available: actuators or gear box. DN 3". Brandoni type. | FINO AD ESAURIMENTO SCORTE
03.04 INOX | C3.622 BSP | 4" | Threaded two way valve in three pieces and floating ball with full bore. Body in AISI 316. Ball and stem in AISI 316. Ball seat in reinforced PTFE and o-ring in FKM. Lockable lever. Integrated flange in accordance with ISO 5211. Threading ISO 228-1 BSP. Temperature -25°C ÷ 180°C. Pmax 63 bar. In accordance with PED directive. Available: actuators or gear box. Brandoni type. | Threaded two way valve in three pieces and floating ball with full bore. Body in AISI 316. Ball and stem in AISI 316. Ball seat in reinforced PTFE and o-ring in FKM. Lockable lever. Integrated flange in accordance with ISO 5211. Threading ISO 228-1 BSP. Temperature -25°C ÷ 180°C. Pmax 63 bar. In accordance with PED directive. Available: actuators or gear box. DN 4". Brandoni type. | FINO AD ESAURIMENTO SCORTE

## T4.622 BSP
SHUT OFF
Body: AISI 316
Products |  |  | Specification text | Specification text with size
SERIE | Code | Dimension
03.04 INOX | T4.622 BSP | 1/4" | Threaded three way valve and floating ball. Body in AISI 316. Ball and stem in AISI 316. Ball seat in reinforced PTFE and o-ring in FKM. Lockable lever. Integrated flange in accordance with ISO 5211. Threading ISO 228-1 BSP. Temperature -25°C ÷ 180°C. Pmax 63 bar. "T" shape. In accordance with PED directive. Available: actuators or gear box. Brandoni type. | Threaded three way valve and floating ball. Body in AISI 316. Ball and stem in AISI 316. Ball seat in reinforced PTFE and o-ring in FKM. Lockable lever. Integrated flange in accordance with ISO 5211. Threading ISO 228-1 BSP. Temperature -25°C ÷ 180°C. Pmax 63 bar. "T" shape. In accordance with PED directive. Available: actuators or gear box. DN 1/4". Brandoni type.
03.04 INOX | T4.622 BSP | 3/8" | Threaded three way valve and floating ball. Body in AISI 316. Ball and stem in AISI 316. Ball seat in reinforced PTFE and o-ring in FKM. Lockable lever. Integrated flange in accordance with ISO 5211. Threading ISO 228-1 BSP. Temperature -25°C ÷ 180°C. Pmax 63 bar. "T" shape. In accordance with PED directive. Available: actuators or gear box. Brandoni type. | Threaded three way valve and floating ball. Body in AISI 316. Ball and stem in AISI 316. Ball seat in reinforced PTFE and o-ring in FKM. Lockable lever. Integrated flange in accordance with ISO 5211. Threading ISO 228-1 BSP. Temperature -25°C ÷ 180°C. Pmax 63 bar. "T" shape. In accordance with PED directive. Available: actuators or gear box. DN 3/8". Brandoni type.
03.04 INOX | T4.622 BSP | 1/2" | Threaded three way valve and floating ball. Body in AISI 316. Ball and stem in AISI 316. Ball seat in reinforced PTFE and o-ring in FKM. Lockable lever. Integrated flange in accordance with ISO 5211. Threading ISO 228-1 BSP. Temperature -25°C ÷ 180°C. Pmax 63 bar. "T" shape. In accordance with PED directive. Available: actuators or gear box. Brandoni type. | Threaded three way valve and floating ball. Body in AISI 316. Ball and stem in AISI 316. Ball seat in reinforced PTFE and o-ring in FKM. Lockable lever. Integrated flange in accordance with ISO 5211. Threading ISO 228-1 BSP. Temperature -25°C ÷ 180°C. Pmax 63 bar. "T" shape. In accordance with PED directive. Available: actuators or gear box. DN 1/2". Brandoni type.
03.04 INOX | T4.622 BSP | 3/4" | Threaded three way valve and floating ball. Body in AISI 316. Ball and stem in AISI 316. Ball seat in reinforced PTFE and o-ring in FKM. Lockable lever. Integrated flange in accordance with ISO 5211. Threading ISO 228-1 BSP. Temperature -25°C ÷ 180°C. Pmax 63 bar. "T" shape. In accordance with PED directive. Available: actuators or gear box. Brandoni type. | Threaded three way valve and floating ball. Body in AISI 316. Ball and stem in AISI 316. Ball seat in reinforced PTFE and o-ring in FKM. Lockable lever. Integrated flange in accordance with ISO 5211. Threading ISO 228-1 BSP. Temperature -25°C ÷ 180°C. Pmax 63 bar. "T" shape. In accordance with PED directive. Available: actuators or gear box. DN 3/4". Brandoni type.
03.04 INOX | T4.622 BSP | 1" | Threaded three way valve and floating ball. Body in AISI 316. Ball and stem in AISI 316. Ball seat in reinforced PTFE and o-ring in FKM. Lockable lever. Integrated flange in accordance with ISO 5211. Threading ISO 228-1 BSP. Temperature -25°C ÷ 180°C. Pmax 63 bar. "T" shape. In accordance with PED directive. Available: actuators or gear box. Brandoni type. | Threaded three way valve and floating ball. Body in AISI 316. Ball and stem in AISI 316. Ball seat in reinforced PTFE and o-ring in FKM. Lockable lever. Integrated flange in accordance with ISO 5211. Threading ISO 228-1 BSP. Temperature -25°C ÷ 180°C. Pmax 63 bar. "T" shape. In accordance with PED directive. Available: actuators or gear box. DN 1". Brandoni type.
03.04 INOX | T4.622 BSP | 1"1/4 | Threaded three way valve and floating ball. Body in AISI 316. Ball and stem in AISI 316. Ball seat in reinforced PTFE and o-ring in FKM. Lockable lever. Integrated flange in accordance with ISO 5211. Threading ISO 228-1 BSP. Temperature -25°C ÷ 180°C. Pmax 63 bar. "T" shape. In accordance with PED directive. Available: actuators or gear box. Brandoni type. | Threaded three way valve and floating ball. Body in AISI 316. Ball and stem in AISI 316. Ball seat in reinforced PTFE and o-ring in FKM. Lockable lever. Integrated flange in accordance with ISO 5211. Threading ISO 228-1 BSP. Temperature -25°C ÷ 180°C. Pmax 63 bar. "T" shape. In accordance with PED directive. Available: actuators or gear box. DN 1"1/4. Brandoni type.
03.04 INOX | T4.622 BSP | 1"1/2 | Threaded three way valve and floating ball. Body in AISI 316. Ball and stem in AISI 316. Ball seat in reinforced PTFE and o-ring in FKM. Lockable lever. Integrated flange in accordance with ISO 5211. Threading ISO 228-1 BSP. Temperature -25°C ÷ 180°C. Pmax 63 bar. "T" shape. In accordance with PED directive. Available: actuators or gear box. Brandoni type. | Threaded three way valve and floating ball. Body in AISI 316. Ball and stem in AISI 316. Ball seat in reinforced PTFE and o-ring in FKM. Lockable lever. Integrated flange in accordance with ISO 5211. Threading ISO 228-1 BSP. Temperature -25°C ÷ 180°C. Pmax 63 bar. "T" shape. In accordance with PED directive. Available: actuators or gear box. DN 1"1/2. Brandoni type.
03.04 INOX | T4.622 BSP | 2" | Threaded three way valve and floating ball. Body in AISI 316. Ball and stem in AISI 316. Ball seat in reinforced PTFE and o-ring in FKM. Lockable lever. Integrated flange in accordance with ISO 5211. Threading ISO 228-1 BSP. Temperature -25°C ÷ 180°C. Pmax 63 bar. "T" shape. In accordance with PED directive. Available: actuators or gear box. Brandoni type. | Threaded three way valve and floating ball. Body in AISI 316. Ball and stem in AISI 316. Ball seat in reinforced PTFE and o-ring in FKM. Lockable lever. Integrated flange in accordance with ISO 5211. Threading ISO 228-1 BSP. Temperature -25°C ÷ 180°C. Pmax 63 bar. "T" shape. In accordance with PED directive. Available: actuators or gear box. DN 2". Brandoni type.

## L4.622 BSP
SHUT OFF
Body: AISI 316
Products |  |  | Specification text | Specification text with size
SERIE | Code | Dimension
03.04 INOX | L4.622 BSP | 1/4" | Threated three way valve and floating ball. Body in AISI 316. Ball and stem in AISI 316. Ball seat in reinforced PTFE and o-ring in FKM. Lockable lever. Integrated flange in accordance with ISO 5211. Threading ISO 228-1 BSP. Temperature -25°C ÷ 180°C. Pmax 63 bar. "L" shape. In accordance with PED directive. Available: actuators or gear box. Brandoni type. | Threated three way valve and floating ball. Body in AISI 316. Ball and stem in AISI 316. Ball seat in reinforced PTFE and o-ring in FKM. Lockable lever. Integrated flange in accordance with ISO 5211. Threading ISO 228-1 BSP. Temperature -25°C ÷ 180°C. Pmax 63 bar. "L" shape. In accordance with PED directive. Available: actuators or gear box. DN 1/4". Brandoni type.
03.04 INOX | L4.622 BSP | 3/8" | Threated three way valve and floating ball. Body in AISI 316. Ball and stem in AISI 316. Ball seat in reinforced PTFE and o-ring in FKM. Lockable lever. Integrated flange in accordance with ISO 5211. Threading ISO 228-1 BSP. Temperature -25°C ÷ 180°C. Pmax 63 bar. "L" shape. In accordance with PED directive. Available: actuators or gear box. Brandoni type. | Threated three way valve and floating ball. Body in AISI 316. Ball and stem in AISI 316. Ball seat in reinforced PTFE and o-ring in FKM. Lockable lever. Integrated flange in accordance with ISO 5211. Threading ISO 228-1 BSP. Temperature -25°C ÷ 180°C. Pmax 63 bar. "L" shape. In accordance with PED directive. Available: actuators or gear box. DN 3/8". Brandoni type.
03.04 INOX | L4.622 BSP | 1/2" | Threated three way valve and floating ball. Body in AISI 316. Ball and stem in AISI 316. Ball seat in reinforced PTFE and o-ring in FKM. Lockable lever. Integrated flange in accordance with ISO 5211. Threading ISO 228-1 BSP. Temperature -25°C ÷ 180°C. Pmax 63 bar. "L" shape. In accordance with PED directive. Available: actuators or gear box. Brandoni type. | Threated three way valve and floating ball. Body in AISI 316. Ball and stem in AISI 316. Ball seat in reinforced PTFE and o-ring in FKM. Lockable lever. Integrated flange in accordance with ISO 5211. Threading ISO 228-1 BSP. Temperature -25°C ÷ 180°C. Pmax 63 bar. "L" shape. In accordance with PED directive. Available: actuators or gear box. DN 1/2". Brandoni type.
03.04 INOX | L4.622 BSP | 3/4" | Threated three way valve and floating ball. Body in AISI 316. Ball and stem in AISI 316. Ball seat in reinforced PTFE and o-ring in FKM. Lockable lever. Integrated flange in accordance with ISO 5211. Threading ISO 228-1 BSP. Temperature -25°C ÷ 180°C. Pmax 63 bar. "L" shape. In accordance with PED directive. Available: actuators or gear box. Brandoni type. | Threated three way valve and floating ball. Body in AISI 316. Ball and stem in AISI 316. Ball seat in reinforced PTFE and o-ring in FKM. Lockable lever. Integrated flange in accordance with ISO 5211. Threading ISO 228-1 BSP. Temperature -25°C ÷ 180°C. Pmax 63 bar. "L" shape. In accordance with PED directive. Available: actuators or gear box. DN 3/4". Brandoni type.
03.04 INOX | L4.622 BSP | 1" | Threated three way valve and floating ball. Body in AISI 316. Ball and stem in AISI 316. Ball seat in reinforced PTFE and o-ring in FKM. Lockable lever. Integrated flange in accordance with ISO 5211. Threading ISO 228-1 BSP. Temperature -25°C ÷ 180°C. Pmax 63 bar. "L" shape. In accordance with PED directive. Available: actuators or gear box. Brandoni type. | Threated three way valve and floating ball. Body in AISI 316. Ball and stem in AISI 316. Ball seat in reinforced PTFE and o-ring in FKM. Lockable lever. Integrated flange in accordance with ISO 5211. Threading ISO 228-1 BSP. Temperature -25°C ÷ 180°C. Pmax 63 bar. "L" shape. In accordance with PED directive. Available: actuators or gear box. DN 1". Brandoni type.
03.04 INOX | L4.622 BSP | 1"1/4 | Threated three way valve and floating ball. Body in AISI 316. Ball and stem in AISI 316. Ball seat in reinforced PTFE and o-ring in FKM. Lockable lever. Integrated flange in accordance with ISO 5211. Threading ISO 228-1 BSP. Temperature -25°C ÷ 180°C. Pmax 63 bar. "L" shape. In accordance with PED directive. Available: actuators or gear box. Brandoni type. | Threated three way valve and floating ball. Body in AISI 316. Ball and stem in AISI 316. Ball seat in reinforced PTFE and o-ring in FKM. Lockable lever. Integrated flange in accordance with ISO 5211. Threading ISO 228-1 BSP. Temperature -25°C ÷ 180°C. Pmax 63 bar. "L" shape. In accordance with PED directive. Available: actuators or gear box. DN 1"1/4. Brandoni type.
03.04 INOX | L4.622 BSP | 1"1/2 | Threated three way valve and floating ball. Body in AISI 316. Ball and stem in AISI 316. Ball seat in reinforced PTFE and o-ring in FKM. Lockable lever. Integrated flange in accordance with ISO 5211. Threading ISO 228-1 BSP. Temperature -25°C ÷ 180°C. Pmax 63 bar. "L" shape. In accordance with PED directive. Available: actuators or gear box. Brandoni type. | Threated three way valve and floating ball. Body in AISI 316. Ball and stem in AISI 316. Ball seat in reinforced PTFE and o-ring in FKM. Lockable lever. Integrated flange in accordance with ISO 5211. Threading ISO 228-1 BSP. Temperature -25°C ÷ 180°C. Pmax 63 bar. "L" shape. In accordance with PED directive. Available: actuators or gear box. DN 1"1/2". Brandoni type.
03.04 INOX | L4.622 BSP | 2" | Threated three way valve and floating ball. Body in AISI 316. Ball and stem in AISI 316. Ball seat in reinforced PTFE and o-ring in FKM. Lockable lever. Integrated flange in accordance with ISO 5211. Threading ISO 228-1 BSP. Temperature -25°C ÷ 180°C. Pmax 63 bar. "L" shape. In accordance with PED directive. Available: actuators or gear box. Brandoni type. | Threated three way valve and floating ball. Body in AISI 316. Ball and stem in AISI 316. Ball seat in reinforced PTFE and o-ring in FKM. Lockable lever. Integrated flange in accordance with ISO 5211. Threading ISO 228-1 BSP. Temperature -25°C ÷ 180°C. Pmax 63 bar. "L" shape. In accordance with PED directive. Available: actuators or gear box. DN 2". Brandoni type.