## L9.100
SHUT OFF
Body: ductile iron liner: EPDM Disc: nichel plated ductile iron
Products |  |  | Specification text | Specification text with size
SERIE | Code | Dimension
L9 | L9.100 | DN 25 | Lug butterfly valve with centered disc in nickel plated ductile iron. Body in ductile iron EN GJS 400-15. Liner in EPDM. Epoxy coating. Aluminium lockable lever suitable for intermediate regulation. Integrated flanges ISO 5211. Threaded holes for mounting between PN 10 or 16 or ANSI150 flanges. EN 558- 1 face to face. Temperature -10°C ÷ 120°C. Pmax 16 bar. In accordance with PED directive. Brandoni type. | Lug butterfly valve with centered disc in nickel plated ductile iron. Body in ductile iron EN GJS 400-15. Liner in EPDM. Epoxy coating. Aluminium lockable lever suitable for intermediate regulation. Integrated flanges ISO 5211. Threaded holes for mounting between PN 10 or 16 or ANSI150 flanges. EN 558- 1 face to face. Temperature -10°C ÷ 120°C. Pmax 16 bar. In accordance with PED directive. DN 25. Brandoni type.
L9 | L9.100 | DN 32 | Lug butterfly valve with centered disc in nickel plated ductile iron. Body in ductile iron EN GJS 400-15. Liner in EPDM. Epoxy coating. Aluminium lockable lever suitable for intermediate regulation. Integrated flanges ISO 5211. Threaded holes for mounting between PN 10 or 16 or ANSI150 flanges.. EN 558- 1 face to face. Temperature -10°C ÷ 120°C. Pmax 16 bar. In accordance with PED directive. Brandoni type. | Lug butterfly valve with centered disc in nickel plated ductile iron. Body in ductile iron EN GJS 400-15. Liner in EPDM. Epoxy coating. Aluminium lockable lever suitable for intermediate regulation. Integrated flanges ISO 5211. Threaded holes for mounting between PN 10 or 16 or ANSI150 flanges. EN 558- 1 face to face. Temperature -10°C ÷ 120°C. Pmax 16 bar. In accordance with PED directive. DN 32. Brandoni type.
L9 | L9.100 | DN 40 | Lug butterfly valve with centered disc in nickel plated ductile iron. Body in ductile iron EN GJS 400-15. Liner in EPDM. Epoxy coating. Aluminium lockable lever suitable for intermediate regulation. Integrated flanges ISO 5211. Threaded holes for mounting between PN 10 or 16 or ANSI150 flanges. EN 558- 1 face to face. Temperature -10°C ÷ 120°C. Pmax 16 bar. In accordance with PED directive. Brandoni type. | Lug butterfly valve with centered disc in nickel plated ductile iron. Body in ductile iron EN GJS 400-15. Liner in EPDM. Epoxy coating. Aluminium lockable lever suitable for intermediate regulation. Integrated flanges ISO 5211. Threaded holes for mounting between PN 10 or 16 or ANSI150 flanges. EN 558- 1 face to face. Temperature -10°C ÷ 120°C. Pmax 16 bar. In accordance with PED directive. DN 40. Brandoni type.
L9 | L9.100 | DN 50 | Lug butterfly valve with centered disc in nickel plated ductile iron. Body in ductile iron EN GJS 400-15. Liner in EPDM. Epoxy coating. Aluminium lockable lever suitable for intermediate regulation. Integrated flanges ISO 5211. Threaded holes for mounting between PN 10 or 16 or ANSI150 flanges. EN 558- 1 face to face. Temperature -10°C ÷ 120°C. Pmax 16 bar. In accordance with PED directive. Brandoni type. | Lug butterfly valve with centered disc in nickel plated ductile iron. Body in ductile iron EN GJS 400-15. Liner in EPDM. Epoxy coating. Aluminium lockable lever suitable for intermediate regulation. Integrated flanges ISO 5211. Threaded holes for mounting between PN 10 or 16 or ANSI150 flanges. EN 558- 1 face to face. Temperature -10°C ÷ 120°C. Pmax 16 bar. In accordance with PED directive. DN 50. Brandoni type.
L9 | L9.100 | DN 65 | Lug butterfly valve with centered disc in nickel plated ductile iron. Body in ductile iron EN GJS 400-15. Liner in EPDM. Epoxy coating. Aluminium lockable lever suitable for intermediate regulation. Integrated flanges ISO 5211. Threaded holes for mounting between PN 10 or 16 or ANSI150 flanges. EN 558- 1 face to face. Temperature -10°C ÷ 120°C. Pmax 16 bar. In accordance with PED directive. Brandoni type. | Lug butterfly valve with centered disc in nickel plated ductile iron. Body in ductile iron EN GJS 400-15. Liner in EPDM. Epoxy coating. Aluminium lockable lever suitable for intermediate regulation. Integrated flanges ISO 5211. Threaded holes for mounting between PN 10 or 16 or ANSI150 flanges. EN 558- 1 face to face. Temperature -10°C ÷ 120°C. Pmax 16 bar. In accordance with PED directive. DN 65. Brandoni type.
L9 | L9.100 | DN 80 | Lug butterfly valve with centered disc in nickel plated ductile iron. Body in ductile iron EN GJS 400-15. Liner in EPDM. Epoxy coating. Aluminium lockable lever suitable for intermediate regulation. Integrated flanges ISO 5211. Threaded holes for mounting between PN 10 or 16 or ANSI150 flanges. EN 558- 1 face to face. Temperature -10°C ÷ 120°C. Pmax 16 bar. In accordance with PED directive. Brandoni type. | Lug butterfly valve with centered disc in nickel plated ductile iron. Body in ductile iron EN GJS 400-15. Liner in EPDM. Epoxy coating. Aluminium lockable lever suitable for intermediate regulation. Integrated flanges ISO 5211. Threaded holes for mounting between PN 10 or 16 or ANSI150 flanges. EN 558- 1 face to face. Temperature -10°C ÷ 120°C. Pmax 16 bar. In accordance with PED directive.DN 80. Brandoni type.
L9 | L9.100 | DN 100 | Lug butterfly valve with centered disc in nickel plated ductile iron. Body in ductile iron EN GJS 400-15. Liner in EPDM. Epoxy coating. Aluminium lockable lever suitable for intermediate regulation. Integrated flanges ISO 5211. Threaded holes for mounting between PN 10 or 16 or ANSI150 flanges. EN 558- 1 face to face. Temperature -10°C ÷ 120°C. Pmax 16 bar. In accordance with PED directive. Brandoni type. | Lug butterfly valve with centered disc in nickel plated ductile iron. Body in ductile iron EN GJS 400-15. Liner in EPDM. Epoxy coating. Aluminium lockable lever suitable for intermediate regulation. Integrated flanges ISO 5211. Threaded holes for mounting between PN 10 or 16 or ANSI150 flanges. EN 558- 1 face to face. Temperature -10°C ÷ 120°C. Pmax 16 bar. In accordance with PED directive. DN 100. Brandoni type.
L9 | L9.100 | DN 125 | Lug butterfly valve with centered disc in nickel plated ductile iron. Body in ductile iron EN GJS 400-15. Liner in EPDM. Epoxy coating. Aluminium lockable lever suitable for intermediate regulation. Integrated flanges ISO 5211. Threaded holes for mounting between PN 10 or 16 or ANSI150 flanges. EN 558- 1 face to face. Temperature -10°C ÷ 120°C. Pmax 16 bar. In accordance with PED directive. Brandoni type. | Lug butterfly valve with centered disc in nickel plated ductile iron. Body in ductile iron EN GJS 400-15. Liner in EPDM. Epoxy coating. Aluminium lockable lever suitable for intermediate regulation. Integrated flanges ISO 5211. Threaded holes for mounting between PN 10 or 16 or ANSI150 flanges. EN 558- 1 face to face. Temperature -10°C ÷ 120°C. Pmax 16 bar. In accordance with PED directive. DN 125. Brandoni type.
L9 | L9.100 | DN 150 | Lug butterfly valve with centered disc in nickel plated ductile iron. Body in ductile iron EN GJS 400-15. Liner in EPDM. Epoxy coating. Aluminium lockable lever suitable for intermediate regulation. Integrated flanges ISO 5211. Threaded holes for mounting between PN 10 or 16 or ANSI150 flanges. EN 558- 1 face to face. Temperature -10°C ÷ 120°C. Pmax 16 bar. In accordance with PED directive. Brandoni type. | Lug butterfly valve with centered disc in nickel plated ductile iron. Body in ductile iron EN GJS 400-15. Liner in EPDM. Epoxy coating. Aluminium lockable lever suitable for intermediate regulation. Integrated flanges ISO 5211. Threaded holes for mounting between PN 10 or 16 or ANSI150 flanges. EN 558- 1 face to face. Temperature -10°C ÷ 120°C. Pmax 16 bar. In accordance with PED directive. DN 150. Brandoni type.
L9 | L9.100 | DN 200 | Lug butterfly valve with centered disc in nickel plated ductile iron. Body in ductile iron EN GJS 400-15. Liner in EPDM. Epoxy coating. Ductile iron lockable lever suitable for intermediate regulation. Integrated flanges ISO 5211. Threaded holes for mounting between PN 10 or 16 or ANSI150 flanges. EN 558- 1 face to face. Temperature -10°C ÷ 120°C. Pmax 16 bar. In accordance with PED directive. Brandoni type. | Lug butterfly valve with centered disc in nickel plated ductile iron. Body in ductile iron EN GJS 400-15. Liner in EPDM. Internal and external epoxy coating. Ductile iron lockable lever suitable for intermediate regulation. Integrated flanges ISO 5211. Threaded holes for mounting between PN 10 or 16 or ANSI150 flanges. EN 558- 1 face to face. Temperature -10°C ÷ 120°C. Pmax 16 bar. In accordance with PED directive. DN 200. Brandoni type.
L9 | L9.100 | DN 250 | Lug butterfly valve with centered disc in nickel plated ductile iron. Body in ductile iron EN GJS 400-15. Liner in EPDM. Epoxy coating. Ductile iron lockable lever suitable for intermediate regulation. Integrated flanges ISO 5211. Threaded holes for mounting between PN 10 or 16 or ANSI150. EN 558- 1 face to face. Temperature -10°C ÷ 120°C. Pmax 16 bar. In accordance with PED directive. Brandoni type. | Lug butterfly valve with centered disc in nichel plated ductile iron. Body in ductile iron EN GJS 400-15. Liner in EPDM. Epoxy coating. Ductile iron lockable lever suitable for intermediate regulation. Integrated flanges ISO 5211. Threaded holes for mounting between PN 10 or 16 or ANSI150 flanges. EN 558- 1 face to face. Temperature -10°C ÷ 120°C. Pmax 16 bar. In accordance with PED directive. DN 250. Brandoni type.
L9 | L9.100 | DN 300 | Lug butterfly valve with centered disc in nickel plated ductile iron. Body in ductile iron EN GJS 400-15. Liner in EPDM. Epoxy coating. Integrated flanges ISO 5211. Threaded holes for mounting between PN 10 or 16 or ANSI150 flanges. EN 558- 1 face to face. Temperature -10°C ÷ 120°C. Pmax 16 bar. In accordance with PED directive. Brandoni type. | Lug butterfly valve with centered disc in nickel plated ductile iron. Body in ductile iron EN GJS 400-15. Liner in EPDM. Epoxy coating. Integrated flanges ISO 5211. Threaded holes for mounting between PN 10 or 16 or ANSI150 flanges. EN 558- 1 face to face. Temperature -10°C ÷ 120°C. Pmax 16 bar. In accordance with PED directive. DN 300. Brandoni type.
L9 | L9.100 | DN 350 | Lug butterfly valve with centered disc in nickel plated ductile iron. Body in ductile iron EN GJS 400-15. Liner in EPDM. Epoxy coating. Integrated flanges ISO 5211. Threaded holes for mounting between PN 10 or 16 or ANSI150 flanges. EN 558- 1 face to face. Temperature -10°C ÷ 120°C. Pmax 16 bar. In accordance with PED directive. Brandoni type. | Lug butterfly valve with centered disc in nickelplated ductile iron. Body in ductile iron EN GJS 400-15. Liner in EPDM. Epoxy coating. Integrated flanges ISO 5211. Threaded holes for mounting between PN 10 or 16 or ANSI150 flanges. EN 558- 1 face to face. Temperature -10°C ÷ 120°C. Pmax 16 bar. In accordance with PED directive. DN 350. Brandoni type.
L9 | L9.100 | DN 400 | Lug butterfly valve with centered disc in nickel plated ductile iron. Body in ductile iron EN GJS 400-15. Liner in EPDM. Epoxy coating. Integrated flanges ISO 5211. Threaded holes for mounting between PN 10 or 16 or ANSI150 flanges. EN 558- 1 face to face. Temperature -10°C ÷ 120°C. Pmax 16 bar. In accordance with PED directive. Brandoni type. | Lug butterfly valve with centered disc in nickel plated ductile iron. Body in ductile iron EN GJS 400-15. Liner in EPDM. Epoxy coating. Integrated flanges ISO 5211. Threaded holes for mounting between PN 10 or 16 or ANSI150 flanges. EN 558- 1 face to face. Temperature -10°C ÷ 120°C. Pmax 16 bar. In accordance with PED directive. DN 400. Brandoni type.
L9 | L9.100 | DN 450 | Lug butterfly valve with centered disc in nickel plated ductile iron. Body in ductile iron EN GJS 400-15. Liner in EPDM. Epoxy coating. Integrated flanges ISO 5211. Threaded holes for mounting between PN 10 or 16 or ANSI150 flanges. EN 558- 1 face to face. Temperature -10°C ÷ 120°C. Pmax 16 bar. In accordance with PED directive. Brandoni type. | Lug butterfly valve with centered disc in nickel plated ductile iron. Body in ductile iron EN GJS 400-15. Liner in EPDM. Epoxy coating. Integrated flanges ISO 5211. Threaded holes for mounting between PN 10 or 16 or ANSI150. EN 558- 1 face to face. Temperature -10°C ÷ 120°C. Pmax 16 bar. In accordance with PED directive. DN 450. Brandoni type.
L9 | L9.100 | DN 500 | Lug butterfly valve with centered disc in nickel plated ductile iron. Body in ductile iron EN GJS 400-15. Liner in EPDM. Epoxy coating. Integrated flanges ISO 5211. Threaded holes for mounting between PN 10 or 16 or ANSI150 flanges. EN 558- 1 face to face. Temperature -10°C ÷ 120°C. Pmax 16 bar. In accordance with PED directive. Brandoni type. | Lug butterfly valve with centered disc in nickel plated ductile iron. Body in ductile iron EN GJS 400-15. Liner in EPDM. Epoxy coating. Integrated flanges ISO 5211. Threaded holes for mounting between PN 10 or 16 or ANSI150 flanges. EN 558- 1 face to face. Temperature -10°C ÷ 120°C. Pmax 16 bar. In accordance with PED directive.DN 500. Brandoni type.
L9 | L9.100 | DN 600 | Lug butterfly valve with centered disc in nickel plated ductile iron. Body in ductile iron EN GJS 400-15. Liner in EPDM. Epoxy coating. Integrated flanges ISO 5211. Threaded holes for mounting between PN 10 or 16 or ANSI150 flanges. EN 558- 1 face to face. Temperature -10°C ÷ 120°C. Pmax 16 bar. In accordance with PED directive. Brandoni type. | Lug butterfly valve with centered disc in nickel plated ductile iron. Body in ductile iron EN GJS 400-15. Liner in EPDM. Epoxy coating. Integrated flanges ISO 5211. Threaded holes for mounting between PN 10 or 16 or ANSI150 flanges. EN 558- 1 face to face. Temperature -10°C ÷ 120°C. Pmax 16 bar. In accordance with PED directive. DN 600. Brandoni type.

## L9.101
SHUT OFF
Body: ductile iron liner: NBR Disc: nichel plated ductile iron
Products |  |  | Specification text | Specification text with size
SERIE | Code | Dimension
L9 | L9.101 | DN 25 | Lug butterfly valve with centered disc in nickel plated ductile iron. Body in ductile iron EN GJS 400-15. Liner in NBR. Epoxy coating. Aluminium lockable lever suitable for intermediate regulation. Integrated flanges ISO 5211. Threaded holes for mounting between PN 10 or 16 or ANSI150 flanges. EN 558- 1 face to face. Temperature -10°C ÷ 80°C. Pmax 16 bar. In accordance with PED directive. Brandoni type. | Lug butterfly valve with centered disc in nickel plated ductile iron. Body in ductile iron EN GJS 400-15. Liner in NBR. Epoxy coating. Aluminium lockable lever suitable for intermediate regulation. Integrated flanges ISO 5211. Threaded holes for mounting between PN 10 or 16 or ANSI150 flanges. EN 558- 1 face to face. Temperature -10°C ÷ 80°C. Pmax 16 bar. In accordance with PED directive. DN 25. Brandoni type.
L9 | L9.101 | DN 32 | Lug butterfly valve with centered disc in nickel plated ductile iron. Body in ductile iron EN GJS 400-15. Liner in NBR. Epoxy coating. Aluminium lockable lever suitable for intermediate regulation. Integrated flanges ISO 5211. Threaded holes for mounting between PN 10 or 16 or ANSI150 flanges. EN 558- 1 face to face. Temperature -10°C ÷ 80°C. Pmax 16 bar. In accordance with PED directive. Brandoni type. | Lug butterfly valve with centered disc in nickel plated ductile iron. Body in ductile iron EN GJS 400-15. Liner in NBR. Epoxy coating. Aluminium lockable lever suitable for intermediate regulation. Integrated flanges ISO 5211. Threaded holes for mounting between PN 10 or 16 or ANSI150 flanges. EN 558- 1 face to face. Temperature -10°C ÷ 80°C. Pmax 16 bar. In accordance with PED directive. DN 32. Brandoni type.
L9 | L9.101 | DN 40 | Lug butterfly valve with centered disc in nickel plated ductile iron. Body in ductile iron EN GJS 400-15. Liner in NBR. Epoxy coating. Aluminium lockable lever suitable for intermediate regulation.Integrated flanges ISO 5211. Threaded holes for mounting between PN 10 or 16 or ANSI150 flanges. EN 558- 1 face to face. Temperature -10°C ÷ 80°C. Pmax 16 bar. In accordance with PED directive. Brandoni type. | Lug butterfly valve with centered disc in nickel plated ductile iron. Body in ductile iron EN GJS 400-15. Liner in NBR.Epoxy coating. Aluminium lockable lever suitable for intermediate regulation. Integrated flanges ISO 5211. Threaded holes for mounting between PN 10 or 16 or ANSI150 flanges. EN 558- 1 face to face. Temperature -10°C ÷ 80°C. Pmax 16 bar. In accordance with PED directive.DN 40. Brandoni type.
L9 | L9.101 | DN 50 | Lug butterfly valve with centered disc in nickel plated ductile iron. Body in ductile iron EN GJS 400-15. Liner in NBR. Epoxy coating. Aluminium lockable lever suitable for intermediate regulation.Integrated flanges ISO 5211. Threaded holes for mounting between PN 10 or 16 or ANSI150 flanges. EN 558- 1 face to face. Temperature -10°C ÷ 80°C. Pmax 16 bar. In accordance with PED directive. Brandoni type. | Lug butterfly valve with centered disc in nickel plated ductile iron. Body in ductile iron EN GJS 400-15. Liner in NBR. Epoxy coating. Aluminium lockable lever suitable for intermediate regulation.Integrated flanges ISO 5211. Threaded holes for mounting between PN 10 or 16 or ANSI150 flanges. EN 558- 1 face to face. Temperature -10°C ÷ 80°C. Pmax 16 bar. In accordance with PED directive. DN 50. Brandoni type.
L9 | L9.101 | DN 65 | Lug butterfly valve with centered disc in nickel plated ductile iron. Body in ductile iron EN GJS 400-15. Liner in NBR. Epoxy coating. Aluminium lockable lever suitable for intermediate regulation.Integrated flanges ISO 5211. Threaded holes for mounting between PN 10 or 16 or ANSI150 flanges. EN 558- 1 face to face. Temperature -10°C ÷ 80°C. Pmax 16 bar. In accordance with PED directive. Brandoni type. | Lug butterfly valve with centered disc in nickel plated ductile iron. Body in ductile iron EN GJS 400-15. Liner in NBR. Epoxy coating. Aluminium lockable lever suitable for intermediate regulation. Integrated flanges ISO 5211. Threaded holes for mounting between PN 10 or 16 or ANSI150 flanges. EN 558- 1 face to face. Temperature -10°C ÷ 80°C. Pmax 16 bar. In accordance with PED directive. DN 65.Brandoni type.
L9 | L9.101 | DN 80 | Lug butterfly valve with centered disc in nickel plated ductile iron. Body in ductile iron EN GJS 400-15. Liner in NBR. Epoxy coating. Aluminium lockable lever suitable for intermediate regulation. Integrated flanges ISO 5211. Threaded holes for mounting between PN 10 or 16 or ANSI150 flanges. EN 558- 1 face to face. Temperature -10°C ÷ 80°C. Pmax 16 bar. In accordance with PED directive. Brandoni type. | Lug butterfly valve with centered disc in nickel plated ductile iron. Body in ductile iron EN GJS 400-15. Liner in NBR. Epoxy coating. Aluminium lockable lever suitable for intermediate regulation. Integrated flanges ISO 5211. Threaded holes for mounting between PN 10 or 16 or ANSI150 flanges. EN 558- 1 face to face. Temperature -10°C ÷ 80°C. Pmax 16 bar. In accordance with PED directive. DN 80. Brandoni type.
L9 | L9.101 | DN 100 | Lug butterfly valve with centered disc in nickel plated ductile iron. Body in ductile iron EN GJS 400-15. Liner in NBR. Epoxy coating. Aluminium lockable lever suitable for intermediate regulation. Integrated flanges ISO 5211. Threaded holes for mounting between PN 10 or 16 or ANSI150 flanges. EN 558- 1 face to face. Temperature -10°C ÷ 80°C. Pmax 16 bar. In accordance with PED directive. Brandoni type. | Lug butterfly valve with centered disc in nickel plated ductile iron. Body in ductile iron EN GJS 400-15. Liner in NBR. Epoxy coating. Aluminium lockable lever suitable for intermediate regulation.Integrated flanges ISO 5211. Threaded holes for mounting between PN 10 or 16 or ANSI150 flanges. EN 558- 1 face to face. Temperature -10°C ÷ 80°C. Pmax 16 bar. In accordance with PED directive. DN 100.Brandoni type.
L9 | L9.101 | DN 125 | Lug butterfly valve with centered disc in nickel plated ductile iron. Body in ductile iron EN GJS 400-15. Liner in NBR. Epoxy coating. Aluminium lockable lever suitable for intermediate regulation. Integrated flanges ISO 5211. Threaded holes for mounting between PN 10 or 16 or ANSI150 flanges. EN 558- 1 face to face. Temperature -10°C ÷ 80°C. Pmax 16 bar. In accordance with PED directive. Brandoni type. | Lug butterfly valve with centered disc in nickel plated ductile iron. Body in ductile iron EN GJS 400-15. Liner in NBR. Epoxy coating. Aluminium lockable lever suitable for intermediate regulation. Integrated flanges ISO 5211. Threaded holes for mounting between PN 10 or 16 or ANSI150 flanges. EN 558- 1 face to face. Temperature -10°C ÷ 80°C. Pmax 16 bar. In accordance with PED directive. DN 125. Brandoni type.
L9 | L9.101 | DN 150 | Lug butterfly valve with centered disc in nickel plated ductile iron. Body in ductile iron EN GJS 400-15. Liner in NBR. Epoxy coating. Aluminium lockable lever suitable for intermediate regulation. Integrated flanges ISO 5211. Threaded holes for mounting between PN 10 or 16 or ANSI150 flanges. EN 558- 1 face to face. Temperature -10°C ÷ 80°C. Pmax 16 bar. In accordance with PED directive. Brandoni type. | Lug butterfly valve with centered disc in nickel plated ductile iron. Body in ductile iron EN GJS 400-15. Liner in NBR. Epoxy coating. Aluminium lockable lever suitable for intermediate regulation. Integrated flanges ISO 5211. Threaded holes for mounting between PN 10 or 16 or ANSI150 flanges. EN 558- 1 face to face. Temperature -10°C ÷ 80°C. Pmax 16 bar. In accordance with PED directive. DN 150. Brandoni type.
L9 | L9.101 | DN 200 | Lug butterfly valve with centered disc in nickelplated ductile iron. Body in ductile iron EN GJS 400-15. Liner in NBR. Internal and external epoxy coating. Ductile iron lockable lever suitable for intermediate regulation. Integrated flanges ISO 5211. Threaded holes for mounting between PN 10 or 16 or ANSI150 flanges. EN 558- 1 face to face. Temperature -10°C ÷ 80°C. Pmax 16 bar. In accordance with PED directive. Brandoni type. | Lug butterfly valve with centered disc in nickel plated ductile iron. Body in ductile iron EN GJS 400-15. Liner in NBR. Epoxy coating. Ductile iron lockable lever suitable for intermediate regulation. Integrated flanges ISO 5211. Threaded holes for mounting between PN 10 or 16 or ANSI150 flanges. EN 558- 1 face to face. Temperature -10°C ÷ 80°C. Pmax 16 bar. In accordance with PED directive.DN 200. Brandoni type.
L9 | L9.101 | DN 250 | Lug butterfly valve with centered disc in nickel plated ductile iron. Body in ductile iron EN GJS 400-15. Liner in NBR. Epoxy coating. Ductile iron lockable lever suitable for intermediate regulation. Integrated flanges ISO 5211. Threaded holes for mounting between PN 10 or 16 or ANSI150 flanges. EN 558- 1 face to face. Temperature -10°C ÷ 80°C. Pmax 16 bar. In accordance with PED directive. Brandoni type. | Lug butterfly valve with centered disc in nickel plated ductile iron. Body in ductile iron EN GJS 400-15. Liner in NBR. Epoxy coating. Ductile iron lockable lever suitable for intermediate regulation. Integrated flanges ISO 5211. Threaded holes for mounting between PN 10 or 16 or ANSI150 flanges. EN 558- 1 face to face. Temperature -10°C ÷ 80°C. Pmax 16 bar. In accordance with PED directive. DN 250. Brandoni type.
L9 | L9.101 | DN 300 | Lug butterfly valve with centered disc in nickel plated ductile iron. Body in ductile iron EN GJS 400-15. Liner in NBR. Epoxy coating. Integrated flanges ISO 5211. Threaded holes for mounting between PN 10 or 16 or ANSI150 flanges. EN 558- 1 face to face. Temperature -10°C ÷ 80°C. Pmax 16 bar. In accordance with PED directive. Brandoni type. | Lug butterfly valve with centered disc in nickel plated ductile iron. Body in ductile iron EN GJS 400-15. Liner in NBR. Epoxy coating. Integrated flanges ISO 5211. Threaded holes for mounting between PN 10 or 16 or ANSI150 flanges. EN 558- 1 face to face. Temperature -10°C ÷ 80°C. Pmax 16 bar. In accordance with PED directive.DN 300. Brandoni type.
L9 | L9.101 | DN 350 | Lug butterfly valve with centered disc in nickel plated ductile iron. Body in ductile iron EN GJS 400-15. Liner in NBR. Epoxy coating. Integrated flanges ISO 5211. Threaded holes for mounting between PN 10 or 16 or ANSI150 flanges. EN 558- 1 face to face. Temperature -10°C ÷ 80°C. Pmax 16 bar. In accordance with PED directive. Brandoni type. | Lug butterfly valve with centered disc in nickel plated ductile iron. Body in ductile iron EN GJS 400-15. Liner in NBR. Epoxy coating. Integrated flanges ISO 5211. Threaded holes for mounting between PN 10 or 16 or ANSI150 flanges. EN 558- 1 face to face. Temperature -10°C ÷ 80°C. Pmax 16 bar. In accordance with PED directive. DN 350. Brandoni type.
L9 | L9.101 | DN 400 | Lug butterfly valve with centered disc in nickelplated ductile iron. Body in ductile iron EN GJS 400-15. Liner in NBR. Epoxy coating. Integrated flanges ISO 5211. Threaded holes for mounting between PN 10 or 16 or ANSI150 flanges. EN 558- 1 face to face. Temperature -10°C ÷ 80°C. Pmax 16 bar. In accordance with PED directive. Brandoni type. | Lug butterfly valve with centered disc in nickel plated ductile iron. Body in ductile iron EN GJS 400-15. Liner in NBR. Epoxy coating. Integrated flanges ISO 5211. Threaded holes for mounting between PN 10 or 16 or ANSI150 flanges. EN 558- 1 face to face. Temperature -10°C ÷ 80°C. Pmax 16 bar. In accordance with PED directive. DN 400. Brandoni type.
L9 | L9.101 | DN 450 | Lug butterfly valve with centered disc in nickel plated ductile iron. Body in ductile iron EN GJS 400-15. Liner in NBR. Epoxy coating. Integrated flanges ISO 5211. Threaded holes for mounting between PN 10 or 16 or ANSI150 flanges. EN 558- 1 face to face. Temperature -10°C ÷ 80°C. Pmax 16 bar. In accordance with PED directive. Brandoni type. | Lug butterfly valve with centered disc in nickel plated ductile iron. Body in ductile iron EN GJS 400-15. Liner in NBR. Epoxy coating. Integrated flanges ISO 5211. Threaded holes for mounting between PN 10 or 16 or ANSI150 flanges. EN 558- 1 face to face. Temperature -10°C ÷ 80°C. Pmax 16 bar. In accordance with PED directive. DN 450. Brandoni type.
L9 | L9.101 | DN 500 | Lug butterfly valve with centered disc in nickel plated ductile iron. Body in ductile iron EN GJS 400-15. Liner in NBR. Epoxy coating. Integrated flanges ISO 5211. Threaded holes for mounting between PN 10 or 16 or ANSI150 flanges. EN 558- 1 face to face. Temperature -10°C ÷ 80°C. Pmax 16 bar. In accordance with PED directive. Brandoni type. | Lug butterfly valve with centered disc in nickel plated ductile iron. Body in ductile iron EN GJS 400-15. Liner in NBR. Epoxy coating. Integrated flanges ISO 5211. Threaded holes for mounting between PN 10 or 16 or ANSI150. EN 558- 1 face to face. Temperature -10°C ÷ 80°C. Pmax 16 bar. In accordance with PED directive. DN 500. Brandoni type.
L9 | L9.101 | DN 600 | Lug butterfly valve with centered disc in nickel plated ductile iron. Body in ductile iron EN GJS 400-15. Liner in NBR. Epoxy coating. Integrated flanges ISO 5211. Threaded holes for mounting between PN 10 or 16 or ANSI150 flanges. EN 558- 1 face to face. Temperature -10°C ÷ 80°C. Pmax 16 bar. In accordance with PED directive. Brandoni type. | Lug butterfly valve with centered disc in nickel plated ductile iron. Body in ductile iron EN GJS 400-15. Liner in NBR. Epoxy coating. Integrated flanges ISO 5211. Threaded holes for mounting between PN 10 or 16 or ANSI150 flanges. EN 558- 1 face to face. Temperature -10°C ÷ 80°C. Pmax 16 bar. In accordance with PED directive. DN 600. Brandoni type.

## L9.102
SHUT OFF
Body: ductile iron liner: FKM Disc: nichel plated ductile iron
Products |  |  | Specification text | Specification text with size
SERIE | Code | Dimension
L9 | L9.102 | DN 40 | Lug butterfly valve with centered disc in nickel plated ductile iron. Body in ductile iron EN GJS 400-15. Liner in FKM. Epoxy coating. Aluminium lockable lever suitable for intermediate regulation. Integrated flanges ISO 5211. Threaded holes for mounting between PN 10 or 16 or ANSI150 flanges. EN 558- 1 face to face. Temperature -10°C ÷ 150°C. Pmax 16 bar. In accordance with PED directive. Brandoni type. | Lug butterfly valve with centered disc in nickel plated ductile iron. Body in ductile iron EN GJS 400-15. Liner in FKM. Epoxy coating. Aluminium lockable lever suitable for intermediate regulation. Integrated flanges ISO 5211. Threaded holes for mounting between PN 10 or 16 or ANSI150 flanges. EN 558- 1 face to face. Temperature -10°C ÷ 150°C. Pmax 16 bar. In accordance with PED directive. DN 40. Brandoni type.
L9 | L9.102 | DN 50 | Lug butterfly valve with centered disc in nickel plated ductile iron. Body in ductile iron EN GJS 400-15. Liner in FKM. Epoxy coating. Aluminium lockable lever suitable for intermediate regulation. Integrated flanges ISO 5211. Threaded holes for mounting between PN 10 or 16 or ANSI150 flanges. EN 558- 1 face to face. Temperature -10°C ÷ 150°C. Pmax 16 bar. In accordance with PED directive. Brandoni type. | Lug butterfly valve with centered disc in nickelplated ductile iron. Body in ductile iron EN GJS 400-15. Liner in FKM. Epoxy coating. Aluminium lockable lever suitable for intermediate regulation. Integrated flanges ISO 5211. Threaded holes for mounting between PN 10 or 16 or ANSI150 flanges. EN 558- 1 face to face. Temperature -10°C ÷ 150°C. Pmax 16 bar. In accordance with PED directive. DN 50. Brandoni type.
L9 | L9.102 | DN 65 | Lug butterfly valve with centered disc in nickel plated ductile iron. Body in ductile iron EN GJS 400-15. Liner in FKM. Epoxy coating. Aluminium lockable lever suitable for intermediate regulation. Integrated flanges ISO 5211. Threaded holes for mounting between PN 10 or 16 or ANSI150 flanges. EN 558- 1 face to face. Temperature -10°C ÷ 150°C. Pmax 16 bar. In accordance with PED directive. Brandoni type. | Lug butterfly valve with centered disc in nickel plated ductile iron. Body in ductile iron EN GJS 400-15. Liner in FKM. Epoxy coating. Aluminium lockable lever suitable for intermediate regulation. Integrated flanges ISO 5211. Threaded holes for mounting between PN 10 or 16 or ANSI150 flanges. EN 558- 1 face to face. Temperature -10°C ÷ 150°C. Pmax 16 bar. In accordance with PED directive. DN 65. Brandoni type.
L9 | L9.102 | DN 80 | Lug butterfly valve with centeed disc in nickel plated ductile iron. Body in ductile iron EN GJS 400-15. Liner in FKM. Epoxy coating. Aluminium lockable lever suitable for intermediate regulation. Integrated flanges ISO 5211. Threaded holes for mounting between PN 10 or 16 or ANSI150 flanges. EN 558- 1 face to face. Temperature -10°C ÷ 150°C. Pmax 16 bar. In accordance with PED directive. Brandoni type. | Lug butterfly valve with centered disc in nickel plated ductile iron. Body in ductile iron EN GJS 400-15. Liner in FKM. Epoxy coating. Aluminium lockable lever suitable for intermediate regulation.Integrated flanges ISO 5211. Threaded holes for mounting between PN 10 or 16 or ANSI150 flanges. EN 558- 1 face to face. Temperature -10°C ÷ 150°C. Pmax 16 bar. In accordance with PED directive. DN 80. Brandoni type.
L9 | L9.102 | DN 100 | Lug butterfly valve with centered disc in nickel plated ductile iron. Body in ductile iron EN GJS 400-15. Liner in FKM. Epoxy coating. Aluminium lockable lever suitable for intermediate regulation. Integrated flanges ISO 5211. Threaded holes for mounting between PN 10 or 16 or ANSI150 flanges. EN 558- 1 face to face. Temperature -10°C ÷ 150°C. Pmax 16 bar. In accordance with PED directive. Brandoni type. | Lug butterfly valve with centered disc in nickel plated ductile iron. Body in ductile iron EN GJS 400-15. Liner in FKM. Epoxy coating. Aluminium lockable lever suitable for intermediate regulation. Integrated flanges ISO 5211. Threaded holes for mounting between PN 10 or 16 or ANSI150 flanges. EN 558- 1 face to face. Temperature -10°C ÷ 150°C. Pmax 16 bar. In accordance with PED directive. DN 100. Brandoni type.
L9 | L9.102 | DN 125 | Lug butterfly valve with centered disc in nickel plated ductile iron. Body in ductile iron EN GJS 400-15. Liner in FKM. Epoxy coating. Aluminium lockable lever suitable for intermediate regulation.Integrated flanges ISO 5211. Threaded holes for mounting between PN 10 or 16 or ANSI150 flanges. EN 558- 1 face to face. Temperature -10°C ÷ 150°C. Pmax 16 bar. In accordance with PED directive. Brandoni type. | Lug butterfly valve with centered disc in nickel plated ductile iron. Body in ductile iron EN GJS 400-15. Liner in FKM. Epoxy coating. Aluminium lockable lever suitable for intermediate regulation. Integrated flanges ISO 5211. Threaded holes for mounting between PN 10 or 16 or ANSI150 flanges. EN 558- 1 face to face. Temperature -10°C ÷ 150°C. Pmax 16 bar. In accordance with PED directive. DN 125. Brandoni type.
L9 | L9.102 | DN 150 | Lug butterfly valve with centered disc in nickel plated ductile iron. Body in ductile iron EN GJS 400-15. Liner in FKM. Epoxy coating. Aluminium lockable lever suitable for intermediate regulation. Integrated flanges ISO 5211. Threaded holes for mounting between PN 10 or 16 or ANSI150 flanges. EN 558- 1 face to face. Temperature -10°C ÷ 150°C. Pmax 16 bar. In accordance with PED directive. Brandoni type. | Lug butterfly valve with centered disc in nickel plated ductile iron. Body in ductile iron EN GJS 400-15. Liner in FKM. Epoxy coating. Aluminium lockable lever suitable for intermediate regulation. Integrated flanges ISO 5211. Threaded holes for mounting between PN 10 or 16 or ANSI150 flanges. EN 558- 1 face to face. Temperature -10°C ÷ 150°C. Pmax 16 bar. In accordance with PED directive. DN 150. Brandoni type.
L9 | L9.102 | DN 200 | Lug butterfly valve with centered disc in nickel plated ductile iron. Body in ductile iron EN GJS 400-15. Liner in FKM. Epoxy coating. Ductile iron lockable lever suitable for intermediate regulation. Integrated flanges ISO 5211. Threaded holes for mounting between PN 10 or 16 or ANSI150 flanges. EN 558- 1 face to face. Temperature -10°C ÷ 150°C. Pmax 16 bar. In accordance with PED directive. Brandoni type. | Lug butterfly valve with centered disc in nickel plated ductile iron. Body in ductile iron EN GJS 400-15. Liner in FKM. Epoxy coating. Ductile iron lockable lever suitable for intermediate regulation. Integrated flanges ISO 5211. Threaded holes for mounting between PN 10 or 16 or ANSI150. EN 558- 1 face to face. Temperature -10°C ÷ 150°C. Pmax 16 bar. In accordance with PED directive. DN 200. Brandoni type.
L9 | L9.102 | DN 250 | Lug butterfly valve with centered disc in nickel plated ductile iron. Body in ductile iron EN GJS 400-15. Liner in FKM. Epoxy coating. Ductile iron lockable lever suitable for intermediate regulation. Integrated flanges ISO 5211. Threaded holes for mounting between PN 10 or 16 or ANSI150 flanges. EN 558- 1 face to face. Temperature -10°C ÷ 150°C. Pmax 16 bar. In accordance with PED directive. Brandoni type. | Lug butterfly valve with centered disc in nickel plated ductile iron. Body in ductile iron EN GJS 400-15. Liner in FKM. Epoxy coating. Ductile iron lockable lever suitable for intermediate regulation. Integrated flanges ISO 5211. Threaded holes for mounting between PN 10 or 16 or ANSI150 flanges. EN 558- 1 face to face. Temperature -10°C ÷ 150°C. Pmax 16 bar. In accordance with PED directive. DN 250. Brandoni type.
L9 | L9.102 | DN 300 | Lug butterfly valve with centered disc in nickel plated ductile iron. Body in ductile iron EN GJS 400-15. Liner in FKM. Epoxy coating. Integrated flanges ISO 5211. Threaded holes for mounting between PN 10 or 16 or ANSI150 flanges. EN 558- 1 face to face. Temperature -10°C ÷ 150°C. Pmax 16 bar. In accordance with PED directive. Brandoni type. | Lug butterfly valve with centered disc in nichel plated ductile iron. Body in ductile iron EN GJS 400-15. Liner in FKM. Epoxy coating. Integrated flanges ISO 5211. Threaded holes for mounting between PN 10 or 16 or ANSI150 flanges. EN 558- 1 face to face. Temperature -10°C ÷ 150°C. Pmax 16 bar. In accordance with PED directive. DN 300. Brandoni type.
L9 | L9.102 | DN 350 | Lug butterfly valve with centered disc in nickelplated ductile iron. Body in ductile iron EN GJS 400-15. Liner in FKM. Epoxy coating. Integrated flanges ISO 5211. Threaded holes for mounting between PN 10 or 16 or ANSI150 flanges. EN 558- 1 face to face. Temperature -10°C ÷ 150°C. Pmax 16 bar. In accordance with PED directive. Brandoni type. | Lug butterfly valve with centered disc in nickel plated ductile iron. Body in ductile iron EN GJS 400-15. Liner in FKM. Epoxy coating. Integrated flanges ISO 5211. Threaded holes for mounting between PN 10 or 16 or ANSI150 flanges. EN 558- 1 face to face. Temperature -10°C ÷ 150°C. Pmax 16 bar. In accordance with PED directive. DN 350. Brandoni type.
L9 | L9.102 | DN 400 | Lug butterfly valve with centered disc in nickel plated ductile iron. Body in ductile iron EN GJS 400-15. Liner in FKM. Epoxy coating. Integrated flanges ISO 5211. Threaded holes for mounting between PN 10 or 16 or ANSI150 flanges. EN 558- 1 face to face. Temperature -10°C ÷ 150°C. Pmax 16 bar. In accordance with PED directive. Brandoni type. | Lug butterfly valve with centered disc in nickel plated ductile iron. Body in ductile iron EN GJS 400-15. Liner in FKM. Epoxy coating. Integrated flanges ISO 5211. Threaded holes for mounting between PN 10 or 16 or ANSI150 flanges. EN 558- 1 face to face. Temperature -10°C ÷ 150°C. Pmax 16 bar. In accordance with PED directive. DN 400. Brandoni type.
L9 | L9.102 | DN 450 | Lug butterfly valve with centered disc in nickel plated ductile iron. Body in ductile iron EN GJS 400-15. Liner in FKM. Epoxy coating. Integrated flanges ISO 5211. Threaded holes for mounting between PN 10 or 16 or ANSI150 flanges. EN 558- 1 face to face. Temperature -10°C ÷ 150°C. Pmax 16 bar. In accordance with PED directive. Brandoni type. | Lug butterfly valve with centered disc in nickel plated ductile iron. Body in ductile iron EN GJS 400-15. Liner in FKM. Epoxy coating. Integrated flanges ISO 5211. Threaded holes for mounting between PN 10 or 16 or ANSI150 flanges. EN 558- 1 face to face. Temperature -10°C ÷ 150°C. Pmax 16 bar. In accordance with PED directive. DN 450. Brandoni type.
L9 | L9.102 | DN 500 | Lug butterfly valve with centered disc in nickel plated ductile iron. Body in ductile iron EN GJS 400-15. Liner in FKM. Epoxy coating. Integrated flanges ISO 5211. Threaded holes for mounting between PN 10 or 16 or ANSI150 flanges. EN 558- 1 face to face. Temperature -10°C ÷ 150°C. Pmax 16 bar. In accordance with PED directive. Brandoni type. | Lug butterfly valve with centered disc in nickel plated ductile iron. Body in ductile iron EN GJS 400-15. Liner in FKM. Epoxy coating. Integrated flanges ISO 5211. Threaded holes for mounting between PN 10 or 16 or ANSI150 flanges. EN 558- 1 face to face. Temperature -10°C ÷ 150°C. Pmax 16 bar. In accordance with PED directive. DN 500. Brandoni type.
L9 | L9.102 | DN 600 | Lug butterfly valve with centered disc in nickel plated ductile iron. Body in ductile iron EN GJS 400-15. Liner in FKM. Epoxy coating. Integrated flanges ISO 5211. Threaded holes for mounting between PN 10 or 16 or ANSI150 flanges. EN 558- 1 face to face. Temperature -10°C ÷ 150°C. Pmax 16 bar. In accordance with PED directive. Brandoni type. | Lug butterfly valve with centered disc in nickel plated ductile iron. Body in ductile iron EN GJS 400-15. Liner in FKM. Epoxy coating. Integrated flanges ISO 5211. Threaded holes for mounting between PN 10 or 16 or ANSI150 flanges. EN 558- 1 face to face. Temperature -10°C ÷ 150°C. Pmax 16 bar. In accordance with PED directive. DN 600. Brandoni type.

## L9.103
SHUT OFF
Body: ductile iron liner: PTFE Disc: nichel plated ductile iron
Products |  |  | Specification text | Specification text with size
SERIE | Code | Dimension
L9 | L9.103 | DN 40 | Lug butterfly valve with centered disc in nickel plated ductile iron. Body in ductile iron EN GJS 400-15. Liner in PTFE. Epoxy coating. Aluminium lockable lever suitable for intermediate regulation. Integrated flanges ISO 5211. Threaded holes for mounting between PN 10 or 16 or ANSI150 flanges. EN 558- 1 face to face. Temperature -10°C ÷ 120°C. Pmax 16 bar. In accordance with PED directive. Brandoni type. | Lug butterfly valve with centered disc in nickel plated ductile iron. Body in ductile iron EN GJS 400-15. Liner in PTFE. Epoxy coating. Aluminium lockable lever suitable for intermediate regulation. Integrated flanges ISO 5211. Threaded holes for mounting between PN 10 or 16 or ANSI150 flanges. EN 558- 1 face to face. Temperature -10°C ÷ 120°C. Pmax 16 bar. In accordance with PED directive. DN 40. Brandoni type.
L9 | L9.103 | DN 50 | Lug butterfly valve with centered disc in nickel plated ductile iron. Body in ductile iron EN GJS 400-15. Liner in PTFE. Epoxy coating. Aluminium lockable lever suitable for intermediate regulation. Integrated flanges ISO 5211. Threaded holes for mounting between PN 10 or 16 or ANSI150 flanges. EN 558- 1 face to face. Temperature -10°C ÷ 120°C. Pmax 16 bar. In accordance with PED directive. Brandoni type. | Lug butterfly valve with centered disc in nickel plated ductile iron. Body in ductile iron EN GJS 400-15. Liner in PTFE. Epoxy coating. Aluminium lockable lever suitable for intermediate regulation. Integrated flanges ISO 5211. Threaded holes for mounting between PN 10 or 16 or ANSI150 flanges. EN 558- 1 face to face. Temperature -10°C ÷ 120°C. Pmax 16 bar. In accordance with PED directive. DN 50. Brandoni type.
L9 | L9.103 | DN 65 | Lug butterfly valve with centered disc in nickel plated ductile iron. Body in ductile iron EN GJS 400-15. Liner in PTFE. Epoxy coating. Aluminium lockable lever suitable for intermediate regulation. Integrated flanges ISO 5211. Threaded holes for mounting between PN 10 or 16 or ANSI150 flanges. EN 558- 1 face to face. Temperature -10°C ÷ 120°C. Pmax 16 bar. In accordance with PED directive. Brandoni type. | Lug butterfly valve with centered disc in nickel plated ductile iron. Body in ductile iron EN GJS 400-15. Liner in PTFE. Epoxy coating. Aluminium lockable lever suitable for intermediate regulation. Integrated flanges ISO 5211. Threaded holes for mounting between PN 10 or 16 or ANSI150 flanges. EN 558- 1 face to face. Temperature -10°C ÷ 120°C. Pmax 16 bar. In accordance with PED directive. DN 65. Brandoni type.
L9 | L9.103 | DN 80 | Lug butterfly valve with centered disc in nickel plated ductile iron. Body in ductile iron EN GJS 400-15. Liner in PTFE. Epoxy coating. Aluminium lockable lever suitable for intermediate regulation. Integrated flanges ISO 5211. Threaded holes for mounting between PN 10 or 16 or ANSI150 flanges. EN 558- 1 face to face. Temperature -10°C ÷ 120°C. Pmax 16 bar. In accordance with PED directive. Brandoni type. | Lug butterfly valve with centered disc in nickel plated ductile iron. Body in ductile iron EN GJS 400-15. Liner in PTFE. Epoxy coating. Aluminium lockable lever suitable for intermediate regulation. Integrated flanges ISO 5211. Threaded holes for mounting between PN 10 or 16 or ANSI150 flanges. EN 558- 1 face to face. Temperature -10°C ÷ 120°C. Pmax 16 bar. In accordance with PED directive. DN 80. Brandoni type.
L9 | L9.103 | DN 100 | Lug butterfly valve with centered disc in nickel plated ductile iron. Body in ductile iron EN GJS 400-15. Liner in PTFE. Epoxy coating. Aluminium lockable lever suitable for intermediate regulation. Integrated flanges ISO 5211. Threaded holes for mounting between PN 10 or 16 or ANSI150 flanges. EN 558- 1 face to face. Temperature -10°C ÷ 120°C. Pmax 16 bar. In accordance with PED directive. Brandoni type. | Lug butterfly valve with centered disc in nickel plated ductile iron. Body in ductile iron EN GJS 400-15. Liner in PTFE. Epoxy coating. Aluminium lockable lever suitable for intermediate regulation. Integrated flanges ISO 5211. Threaded holes for mounting between PN 10 or 16 or ANSI150 flanges. EN 558- 1 face to face. Temperature -10°C ÷ 120°C. Pmax 16 bar. In accordance with PED directive. DN 100. Brandoni type.
L9 | L9.103 | DN 125 | Lug butterfly valve with centered disc in nickel plated ductile iron. Body in ductile iron EN GJS 400-15. Liner in PTFE. Epoxy coating. Aluminium lockable lever suitable for intermediate regulation. Integrated flanges ISO 5211. Threaded holes for mounting between PN 10 or 16 or ANSI150 flanges. EN 558- 1 face to face. Temperature -10°C ÷ 120°C. Pmax 16 bar. In accordance with PED directive. Brandoni type. | Lug butterfly valve with centered disc in nickel plated ductile iron. Body in ductile iron EN GJS 400-15. Liner in PTFE. Epoxy coating. Aluminium lockable lever suitable for intermediate regulation. Integrated flanges ISO 5211. Threaded holes for mounting between PN 10 or 16 or ANSI150 flanges. EN 558- 1 face to face. Temperature -10°C ÷ 120°C. Pmax 16 bar. In accordance with PED directive. DN 125. Brandoni type.
L9 | L9.103 | DN 150 | Lug butterfly valve with centered disc in nickelplated ductile iron. Body in ductile iron EN GJS 400-15. Liner in PTFE. Epoxy coating. Aluminium lockable lever suitable for intermediate regulation. Integrated flanges ISO 5211. Threaded holes for mounting between PN 10 or 16 or ANSI150 flanges. EN 558- 1 face to face. Temperature -10°C ÷ 120°C. Pmax 16 bar. In accordance with PED directive. Brandoni type. | Lug butterfly valve with centered disc in nickel plated ductile iron. Body in ductile iron EN GJS 400-15. Liner in PTFE. Epoxy coating. Aluminium lockable lever suitable for intermediate regulation.Integrated flanges ISO 5211. Threaded holes for mounting between PN 10 or 16 or ANSI150 flanges. EN 558- 1 face to face. Temperature -10°C ÷ 120°C. Pmax 16 bar. In accordance with PED directive. DN 150. Brandoni type.
L9 | L9.103 | DN 200 | Lug butterfly valve with centered disc in nickel plated ductile iron. Body in ductile iron EN GJS 400-15. Liner in PTFE. Epoxy coating. Ductile iron lockable lever suitable for intermediate regulation. Integrated flanges ISO 5211. Threaded holes for mounting between PN 10 or 16 or ANSI150 flanges. EN 558- 1 face to face. Temperature -10°C ÷ 120°C. Pmax 16 bar. In accordance with PED directive. Brandoni type. | Lug butterfly valve with centered disc in nickel plated ductile iron. Body in ductile iron EN GJS 400-15. Liner in PTFE. Epoxy coating. Ductile iron lockable lever suitable for intermediate regulation. Integrated flanges ISO 5211. Threaded holes for mounting between PN 10 or 16 or ANSI150 flanges. EN 558- 1 face to face. Temperature -10°C ÷ 120°C. Pmax 16 bar. In accordance with PED directive. DN 200. Brandoni type.
L9 | L9.103 | DN 250 | Lug butterfly valve with centered disc in nickel plated ductile iron. Body in ductile iron EN GJS 400-15. Liner in PTFE. Epoxy coating. Ductile iron lockable lever suitable for intermediate regulation. Integrated flanges ISO 5211. Threaded holes for mounting between PN 10 or 16 or ANSI150 flanges. EN 558- 1 face to face. Temperature -10°C ÷ 120°C. Pmax 16 bar. In accordance with PED directive. Brandoni type. | Lug butterfly valve with centered disc in nickel plated ductile iron. Body in ductile iron EN GJS 400-15. Liner in PTFE. Epoxy coating. Ductile iron lockable lever suitable for intermediate regulation. Integrated flanges ISO 5211. Threaded holes for mounting between PN 10 or 16 or ANSI150 flanges. EN 558- 1 face to face. Temperature -10°C ÷ 120°C. Pmax 16 bar. In accordance with PED directive. DN 250. Brandoni type.
L9 | L9.103 | DN 300 | Lug butterfly valve with centered disc in nickel plated ductile iron. Body in ductile iron EN GJS 400-15. Liner in PTFE. Epoxy coating. Integrated flanges ISO 5211. Threaded holes for mounting between PN 10 or 16 or ANSI150 flanges. EN 558- 1 face to face. Temperature -10°C ÷ 120°C. Pmax 16 bar. In accordance with PED directive. Brandoni type. | Lug butterfly valve with centered disc in nickel plated ductile iron. Body in ductile iron EN GJS 400-15. Liner in PTFE. Epoxy coating. Integrated flanges ISO 5211. Threaded holes for mounting between PN 10 or 16 or ANSI150 flanges. EN 558- 1 face to face. Temperature -10°C ÷ 120°C. Pmax 16 bar. In accordance with PED directive. DN 300. Brandoni type.

## L9.120
SHUT OFF
Body: ductile iron liner: EPDM Disc: AISI 316
Products |  |  | Specification text | Specification text with size
SERIE | Code | Dimension
L9 | L9.120 | DN 25 | Lug butterfly valve with centered disc in AISI 316. Body in ductile iron EN GJS 400-15. Liner in EPDM. Epoxy coating. Aluminium lockable lever suitable for intermediate regulation. Integrated flanges ISO 5211. Threaded holes for mounting between PN 10 or 16 or ANSI150 flanges. EN 558- 1 face to face. Temperature -10°C ÷ 120°C. Pmax 16 bar. In accordance with PED directive. Brandoni type. | Lug butterfly valve with centered disc in AISI 316. Body in ductile iron EN GJS 400-15. Liner in EPDM. Epoxy coating. Aluminium lockable lever suitable for intermediate regulation. Integrated flanges ISO 5211. Threaded holes for mounting between PN 10 or 16 or ANSI150 flanges. EN 558- 1 face to face. Temperature -10°C ÷ 120°C. Pmax 16 bar. In accordance with PED directive. DN 25. Brandoni type.
L9 | L9.120 | DN 32 | Lug butterfly valve with centered disc in AISI 316. Body in ductile iron EN GJS 400-15. Liner in EPDM. Epoxy coating. Aluminium lockable lever suitable for intermediate regulation. Integrated flanges ISO 5211. Threaded holes for mounting between PN 10 or 16 or ANSI150 flanges. EN 558- 1 face to face. Temperature -10°C ÷ 120°C. Pmax 16 bar. In accordance with PED directive. Brandoni type. | Lug butterfly valve with centered disc in AISI 316. Body in ductile iron EN GJS 400-15. Liner in EPDM. Epoxy coating. Aluminium lockable lever suitable for intermediate regulation. Integrated flanges ISO 5211. Threaded holes for mounting between PN 10 or 16 or ANSI150 flanges. EN 558- 1 face to face. Temperature -10°C ÷ 120°C. Pmax 16 bar. In accordance with PED directive. DN 32. Brandoni type.
L9 | L9.120 | DN 40 | Lug butterfly valve with centered disc in AISI 316. Body in ductile iron EN GJS 400-15. Liner in EPDM. Epoxy coating. Aluminium lockable lever suitable for intermediate regulation. Integrated flanges ISO 5211. Threaded holes for mounting between PN 10 or 16 or ANSI150 flanges. EN 558- 1 face to face. Temperature -10°C ÷ 120°C. Pmax 16 bar. In accordance with PED directive. Brandoni type. | Lug butterfly valve with centered disc in AISI 316. Body in ductile iron EN GJS 400-15. Liner in EPDM. Epoxy coating. Aluminium lockable lever suitable for intermediate regulation. Integrated flanges ISO 5211. Threaded holes for mounting between PN 10 or 16 or ANSI150 flanges. EN 558- 1 face to face. Temperature -10°C ÷ 120°C. Pmax 16 bar. In accordance with PED directive. DN 40. Brandoni type.
L9 | L9.120 | DN 50 | Lug butterfly valve with centered disc in AISI 316. Body in ductile iron EN GJS 400-15. Liner in EPDM. Epoxy coating. Aluminium lockable lever suitable for intermediate regulation. Integrated flanges ISO 5211. Threaded holes for mounting between PN 10 or 16 or ANSI150 flanges. EN 558- 1 face to face. Temperature -10°C ÷ 120°C. Pmax 16 bar. In accordance with PED directive. Brandoni type. | Lug butterfly valve with centered disc in AISI 316. Body in ductile iron EN GJS 400-15. Liner in EPDM. Epoxy coating. Aluminium lockable lever suitable for intermediate regulation. Integrated flanges ISO 5211. Threaded holes for mounting between PN 10 or 16 or ANSI150 flanges. EN 558- 1 face to face. Temperature -10°C ÷ 120°C. Pmax 16 bar. In accordance with PED directive. DN 50. Brandoni type.
L9 | L9.120 | DN 65 | Lug butterfly valve with centered disc in AISI 316. Body in ductile iron EN GJS 400-15. Liner in EPDM. Epoxy coating. Aluminium lockable lever suitable for intermediate regulation. Integrated flanges ISO 5211. Threaded holes for mounting between PN 10 or 16 or ANSI150 flanges. EN 558- 1 face to face. Temperature -10°C ÷ 120°C. Pmax 16 bar. In accordance with PED directive. Brandoni type. | Lug butterfly valve with centered disc in AISI 316. Body in ductile iron EN GJS 400-15. Liner in EPDM. Epoxy coating. Aluminium lockable lever suitable for intermediate regulation. Integrated flanges ISO 5211. Threaded holes for mounting between PN 10 or 16 or ANSI150. EN 558- 1 face to face. Temperature -10°C ÷ 120°C. Pmax 16 bar. In accordance with PED directive. DN 65. Brandoni type.
L9 | L9.120 | DN 80 | Lug butterfly valve with centered disc in AISI 316. Body in ductile iron EN GJS 400-15. Liner in EPDM. Epoxy coating. Aluminium lockable lever suitable for intermediate regulation. Integrated flanges ISO 5211. Threaded holes for mounting between PN 10 or 16 or ANSI150 flanges. EN 558- 1 face to face. Temperature -10°C ÷ 120°C. Pmax 16 bar. In accordance with PED directive. Brandoni type. | Lug butterfly valve with centered disc in AISI 316. Body in ductile iron EN GJS 400-15. Liner in EPDM. Epoxy coating. Aluminium lockable lever suitable for intermediate regulation. Integrated flanges ISO 5211. Threaded holes for mounting between PN 10 or 16 or ANSI150. EN 558- 1 face to face. Temperature -10°C ÷ 120°C. Pmax 16 bar. In accordance with PED directive. DN 80. Brandoni type.
L9 | L9.120 | DN 100 | Lug butterfly valve with centered disc in AISI 316. Body in ductile iron EN GJS 400-15. Liner in EPDM. Epoxy coating. Aluminium lockable lever suitable for intermediate regulation. Integrated flanges ISO 5211. Threaded holes for mounting between PN 10 or 16 or ANSI150 flanges. EN 558- 1 face to face. Temperature -10°C ÷ 120°C. Pmax 16 bar. In accordance with PED directive. Brandoni type. | Lug butterfly valve with centered disc in AISI 316. Body in ductile iron EN GJS 400-15. Liner in EPDM. Epoxy coating. Aluminium lockable lever suitable for intermediate regulation. Integrated flanges ISO 5211. Threaded holes for mounting between PN 10 or 16 or ANSI150 flanges. EN 558- 1 face to face. Temperature -10°C ÷ 120°C. Pmax 16 bar. In accordance with PED directive. DN 100. Brandoni type.
L9 | L9.120 | DN 125 | Lug butterfly valve with centered disc in AISI 316. Body in ductile iron EN GJS 400-15. Liner in EPDM. Epoxy coating. Aluminium lockable lever suitable for intermediate regulation. Integrated flanges ISO 5211. Threaded holes for mounting between PN 10 or 16 or ANSI150 flanges. EN 558- 1 face to face. Temperature -10°C ÷ 120°C. Pmax 16 bar. In accordance with PED directive. Brandoni type. | Lug butterfly valve with centered disc in AISI 316. Body in ductile iron EN GJS 400-15. Liner in EPDM. Epoxy coating. Aluminium lockable lever suitable for intermediate regulation. Integrated flanges ISO 5211. Threaded holes for mounting between PN 10 or 16 or ANSI150 flanges. EN 558- 1 face to face. Temperature -10°C ÷ 120°C. Pmax 16 bar. In accordance with PED directive. DN 125. Brandoni type.
L9 | L9.120 | DN 150 | Lug butterfly valve with centered disc in AISI 316. Body in ductile iron EN GJS 400-15. Liner in EPDM. Epoxy coating. Aluminium lockable lever suitable for intermediate regulation. Integrated flanges ISO 5211. Threaded holes for mounting between PN 10 or 16 or ANSI150 flanges. EN 558- 1 face to face. Temperature -10°C ÷ 120°C. Pmax 16 bar. In accordance with PED directive. Brandoni type. | Lug butterfly valve with centered disc in AISI 316. Body in ductile iron EN GJS 400-15. Liner in EPDM. Epoxy coating. Aluminium lockable lever suitable for intermediate regulation. Integrated flanges ISO 5211. Threaded holes for mounting between PN 10 or 16 or ANSI150 flanges. EN 558- 1 face to face. Temperature -10°C ÷ 120°C. Pmax 16 bar. In accordance with PED directive. DN 150. Brandoni type.
L9 | L9.120 | DN 200 | Lug butterfly valve with centered disc in AISI 316. Body in ductile iron EN GJS 400-15. Liner in EPDM. Epoxy coating. Ductile iron lockable lever suitable for intermediate regulation. Integrated flanges ISO 5211. Threaded holes for mounting between PN 10 or 16 or ANSI150 flanges. EN 558- 1 face to face. Temperature -10°C ÷ 120°C. Pmax 16 bar. In accordance with PED directive. Brandoni type. | Lug butterfly valve with centered disc in AISI 316. Body in ductile iron EN GJS 400-15. Liner in EPDM. Epoxy coating. Ductile iron lockable lever suitable for intermediate regulation.Integrated flanges ISO 5211. Threaded holes for mounting between PN 10 or 16 or ANSI150 flanges. EN 558- 1 face to face. Temperature -10°C ÷ 120°C. Pmax 16 bar. In accordance with PED directive. DN 200. Brandoni type.
L9 | L9.120 | DN 250 | Lug butterfly valve with centered disc in AISI 316. Body in ductile iron EN GJS 400-15. Liner in EPDM. Epoxy coating. Ductile iron lockable lever suitable for intermediate regulation. Integrated flanges ISO 5211. Threaded holes for mounting between PN 10 or 16 or ANSI150 flanges. EN 558- 1 face to face. Temperature -10°C ÷ 120°C. Pmax 16 bar. In accordance with PED directive. Brandoni type. | Lug butterfly valve with centered disc in AISI 316. Body in ductile iron EN GJS 400-15. Liner in EPDM. Epoxy coating. Ductile iron lockable lever suitable for intermediate regulation. Integrated flanges ISO 5211. Threaded holes for mounting between PN 10 or 16 or ANSI150 flanges. EN 558- 1 face to face. Temperature -10°C ÷ 120°C. Pmax 16 bar. In accordance with PED directive. DN 250. Brandoni type.
L9 | L9.120 | DN 300 | Lug butterfly valve with centered disc in AISI 316. Body in ductile iron EN GJS 400-15. Liner in EPDM. Epoxy coating. Integrated flanges ISO 5211. Threaded holes for mounting between PN 10 or 16 or ANSI150 flanges. EN 558- 1 face to face. Temperature -10°C ÷ 120°C. Pmax 16 bar. In accordance with PED directive. Brandoni type. | Lug butterfly valve with centered disc in AISI 316. Body in ductile iron EN GJS 400-15. Liner in EPDM. Epoxy coating. Integrated flanges ISO 5211. Threaded holes for mounting between PN 10 or 16 or ANSI150 flanges. EN 558- 1 face to face. Temperature -10°C ÷ 120°C. Pmax 16 bar. In accordance with PED directive. DN 300. Brandoni type.
L9 | L9.120 | DN 350 | Lug butterfly valve with centered disc in AISI 316. Body in ductile iron EN GJS 400-15. Liner in EPDM. Epoxy coating. Integrated flanges ISO 5211. Threaded holes for mounting between PN 10 or 16 or ANSI150 flanges. EN 558- 1 face to face. Temperature -10°C ÷ 120°C. Pmax 16 bar. In accordance with PED directive. Brandoni type. | Lug butterfly valve with centered disc in AISI 316. Body in ductile iron EN GJS 400-15. Liner in EPDM. Internal and external epoxy coating. Integrated flanges ISO 5211. Threaded holes for mounting between PN 10 or 16 or ANSI150 flanges. EN 558- 1 face to face. Temperature -10°C ÷ 120°C. Pmax 16 bar. In accordance with PED directive. DN 350. Brandoni type.
L9 | L9.120 | DN 400 | Lug butterfly valve with centered disc in AISI 316. Body in ductile iron EN GJS 400-15. Liner in EPDM. Epoxy coating. Integrated flanges ISO 5211. Threaded holes for mounting between PN 10 or 16 or ANSI150 flanges. EN 558- 1 face to face. Temperature -10°C ÷ 120°C. Pmax 16 bar. In accordance with PED directive. Brandoni type. | Lug butterfly valve with centered disc in AISI 316. Body in ductile iron EN GJS 400-15. Liner in EPDM. Epoxy coating. Integrated flanges ISO 5211. Threaded holes for mounting between PN 10 or 16 or ANSI150 flanges. EN 558- 1 face to face. Temperature -10°C ÷ 120°C. Pmax 16 bar. In accordance with PED directive.DN 400. Brandoni type.
L9 | L9.120 | DN 450 | Lug butterfly valve with centered disc in AISI 316. Body in ductile iron EN GJS 400-15. Liner in EPDM. Epoxy coating. Integrated flanges ISO 5211. Threaded holes for mounting between PN 10 or 16 or ANSI150 flanges. EN 558- 1 face to face. Temperature -10°C ÷ 120°C. Pmax 16 bar. In accordance with PED directive. Brandoni type. | Lug butterfly valve with centered disc in AISI 316. Body in ductile iron EN GJS 400-15. Liner in EPDM. Epoxy coating. Integrated flanges ISO 5211. Threaded holes for mounting between PN 10 or 16 or ANSI150 flanges. EN 558- 1 face to face. Temperature -10°C ÷ 120°C. Pmax 16 bar. In accordance with PED directive. DN 450. Brandoni type.
L9 | L9.120 | DN 500 | Lug butterfly valve with centered disc in AISI 316. Body in ductile iron EN GJS 400-15. Liner in EPDM.Epoxy coating. Integrated flanges ISO 5211. Threaded holes for mounting between PN 10 or 16 or ANSI150 flanges. EN 558- 1 face to face. Temperature -10°C ÷ 120°C. Pmax 16 bar. In accordance with PED directive. Brandoni type. | Lug butterfly valve with centered disc in AISI 316. Body in ductile iron EN GJS 400-15. Liner in EPDM. Epoxy coating. Integrated flanges ISO 5211. Threaded holes for mounting between PN 10 or 16 or ANSI150 flanges. EN 558- 1 face to face. Temperature -10°C ÷ 120°C. Pmax 16 bar. In accordance with PED directive. DN 500. Brandoni type.
L9 | L9.120 | DN 600 | Lug butterfly valve with centered disc in AISI 316. Body in ductile iron EN GJS 400-15. Liner in EPDM. Epoxy coating. Integrated flanges ISO 5211. Threaded holes for mounting between PN 10 or 16 or ANSI150 flanges. EN 558- 1 face to face. Temperature -10°C ÷ 120°C. Pmax 16 bar. In accordance with PED directive. Brandoni type. | Lug butterfly valve with centered disc in AISI 316. Body in ductile iron EN GJS 400-15. Liner in EPDM. Epoxy coating. Integrated flanges ISO 5211. Threaded holes for mounting between PN 10 or 16 or ANSI150 flanges. EN 558- 1 face to face. Temperature -10°C ÷ 120°C. Pmax 16 bar. In accordance with PED directive. DN 600. Brandoni type.

## L9.121
SHUT OFF
Body: ductile iron liner: NBR Disc: AISI 316
Products |  |  | Specification text | Specification text with size
SERIE | Code | Dimension
L9 | L9.121 | DN 25 | Lug butterfly valve with centered disc in AISI 316. Body in ductile iron EN GJS 400-15. Liner in NBR. Epoxy coating. Aluminium lockable lever suitable for intermediate regulation. Integrated flanges ISO 5211. Threaded holes for mounting between PN 10 or 16 or ANSI150 flanges. EN 558- 1 face to face. Temperature -10°C ÷ 80°C. Pmax 16 bar. In accordance with PED directive. Brandoni type. | Lug butterfly valve with centered disc in AISI 316. Body in ductile iron EN GJS 400-15. Liner in NBR. Epoxy coating. Aluminium lockable lever suitable for intermediate regulation. Integrated flanges ISO 5211. Threaded holes for mounting between PN 10 or 16 or ANSI150 flanges. EN 558- 1 face to face. Temperature -10°C ÷ 80°C. Pmax 16 bar. In accordance with PED directive. DN 25. Brandoni type.
L9 | L9.121 | DN 32 | Lug butterfly valve with centered disc in AISI 316. Body in ductile iron EN GJS 400-15. Liner in NBR. Epoxy coating. Aluminium lockable lever suitable for intermediate regulation. Integrated flanges ISO 5211. Threaded holes for mounting between PN 10 or 16 or ANSI150 flanges. EN 558- 1 face to face. Temperature -10°C ÷ 80°C. Pmax 16 bar. In accordance with PED directive. Brandoni type. | Lug butterfly valve with centered disc in AISI 316. Body in ductile iron EN GJS 400-15. Liner in NBR. Epoxy coating. Aluminium lockable lever suitable for intermediate regulation. Integrated flanges ISO 5211. Threaded holes for mounting between PN 10 or 16 or ANSI150 flanges. EN 558- 1 face to face. Temperature -10°C ÷ 80°C. Pmax 16 bar. In accordance with PED directive. DN 32. Brandoni type.
L9 | L9.121 | DN 40 | Lug butterfly valve with centered disc in AISI 316. Body in ductile iron EN GJS 400-15. Liner in NBR. Epoxy coating. Aluminium lockable lever suitable for intermediate regulation. Integrated flanges ISO 5211. Threaded holes for mounting between PN 10 or 16 or ANSI150 flanges. EN 558- 1 face to face. Temperature -10°C ÷ 80°C. Pmax 16 bar. In accordance with PED directive. Brandoni type. | Lug butterfly valve with centered disc in AISI 316. Body in ductile iron EN GJS 400-15. Liner in NBR. Epoxy coating. Aluminium lockable lever suitable for intermediate regulation. Integrated flanges ISO 5211. Threaded holes for mounting between PN 10 or 16 or ANSI150 flanges. EN 558- 1 face to face. Temperature -10°C ÷ 80°C. Pmax 16 bar. In accordance with PED directive. DN 40. Brandoni type.
L9 | L9.121 | DN 50 | Lug butterfly valve with centered disc in AISI 316. Body in ductile iron EN GJS 400-15. Liner in NBR. Epoxy coating. Aluminium lockable lever suitable for intermediate regulation.Integrated flanges ISO 5211. Threaded holes for mounting between PN 10 or 16 or ANSI150 flanges. EN 558- 1 face to face. Temperature -10°C ÷ 80°C. Pmax 16 bar. In accordance with PED directive. Brandoni type. | Lug butterfly valve with centered disc in AISI 316. Body in ductile iron EN GJS 400-15. Liner in NBR. Epoxy coating. Aluminium lockable lever suitable for intermediate regulation. Integrated flanges ISO 5211. Threaded holes for mounting between PN 10 or 16 or ANSI150 flanges. EN 558- 1 face to face. Temperature -10°C ÷ 80°C. Pmax 16 bar. In accordance with PED directive. DN 50. Brandoni type.
L9 | L9.121 | DN 65 | Lug butterfly valve with centered disc in AISI 316. Body in ductile iron EN GJS 400-15. Liner in NBR. Epoxy coating. Aluminium lockable lever suitable for intermediate regulation. Integrated flanges ISO 5211. Threaded holes for mounting between PN 10 or 16 or ANSI150 flanges. EN 558- 1 face to face. Temperature -10°C ÷ 80°C. Pmax 16 bar. In accordance with PED directive. Brandoni type. | Lug butterfly valve with centered disc in AISI 316. Body in ductile iron EN GJS 400-15. Liner in NBR. Epoxy coating. Aluminium lockable lever suitable for intermediate regulation. Integrated flanges ISO 5211. Threaded holes for mounting between PN 10 or 16 or ANSI150 flanges. EN 558- 1 face to face. Temperature -10°C ÷ 80°C. Pmax 16 bar. In accordance with PED directive. DN 65. Brandoni type.
L9 | L9.121 | DN 80 | Lug butterfly valve with centered disc in AISI 316. Body in ductile iron EN GJS 400-15. Liner in NBR. Epoxy coating. Aluminium lockable lever suitable for intermediate regulation. Integrated flanges ISO 5211. Threaded holes for mounting between PN 10 or 16 or ANSI150 flanges. EN 558- 1 face to face. Temperature -10°C ÷ 80°C. Pmax 16 bar. In accordance with PED directive. Brandoni type. | Lug butterfly valve with centered disc in AISI 316. Body in ductile iron EN GJS 400-15. Liner in NBR. Epoxy coating. Aluminium lockable lever suitable for intermediate regulation. Integrated flanges ISO 5211. Threaded holes for mounting between PN 10 or 16 or ANSI150 flanges. EN 558- 1 face to face. Temperature -10°C ÷ 80°C. Pmax 16 bar. In accordance with PED directive. DN 80. Brandoni type.
L9 | L9.121 | DN 100 | Lug butterfly valve with centered disc in AISI 316. Body in ductile iron EN GJS 400-15. Liner in NBR. Epoxy coating. Aluminium lockable lever suitable for intermediate regulation. Integrated flanges ISO 5211. Threaded holes for mounting between PN 10 or 16 or ANSI150. EN 558- 1 face to face. Temperature -10°C ÷ 80°C. Pmax 16 bar. In accordance with PED directive. Brandoni type. | Lug butterfly valve with centered disc in AISI 316. Body in ductile iron EN GJS 400-15. Liner in NBR. Epoxy coating. Aluminium lockable lever suitable for intermediate regulation. Integrated flanges ISO 5211. Threaded holes for mounting between PN 10 or 16 or ANSI150 flanges. EN 558- 1 face to face. Temperature -10°C ÷ 80°C. Pmax 16 bar. In accordance with PED directive. DN 100. Brandoni type.
L9 | L9.121 | DN 125 | Lug butterfly valve with centered disc in AISI 316. Body in ductile iron EN GJS 400-15. Liner in NBR. Epoxy coating. Aluminium lockable lever suitable for intermediate regulation.Integrated flanges ISO 5211. Threaded holes for mounting between PN 10 or 16 or ANSI150. EN 558- 1 face to face. Temperature -10°C ÷ 80°C. Pmax 16 bar. In accordance with PED directive. Brandoni type. | Lug butterfly valve with centered disc in AISI 316. Body in ductile iron EN GJS 400-15. Liner in NBR. Epoxy coating. Aluminium lockable lever suitable for intermediate regulation. Integrated flanges ISO 5211. Threaded holes for mounting between PN 10 or 16 or ANSI150 flanges. EN 558- 1 face to face. Temperature -10°C ÷ 80°C. Pmax 16 bar. In accordance with PED directive. DN 125. Brandoni type.
L9 | L9.121 | DN 150 | Lug butterfly valve with centered disc in AISI 316. Body in ductile iron EN GJS 400-15. Liner in NBR. Epoxy coating. Aluminium lockable lever suitable for intermediate regulation. Integrated flanges ISO 5211. Threaded holes for mounting between PN 10 or 16 or ANSI150 flanges. EN 558- 1 face to face. Temperature -10°C ÷ 80°C. Pmax 16 bar. In accordance with PED directive. Brandoni type. | Lug butterfly valve with centered disc in AISI 316. Body in ductile iron EN GJS 400-15. Liner in NBR. Epoxy coating. Aluminium lockable lever suitable for intermediate regulation.Integrated flanges ISO 5211. Threaded holes for mounting between PN 10 or 16 or ANSI150 flanges. EN 558- 1 face to face. Temperature -10°C ÷ 80°C. Pmax 16 bar. In accordance with PED directive. DN 150. Brandoni type.
L9 | L9.121 | DN 200 | Lug butterfly valve with centered disc in AISI 316. Body in ductile iron EN GJS 400-15. Liner in NBR. Epoxy coating. Ductile iron lockable lever suitable for intermediate regulation. Integrated flanges ISO 5211. Threaded holes for mounting between PN 10 or 16 or ANSI150 flanges. EN 558- 1 face to face. Temperature -10°C ÷ 80°C. Pmax 16 bar. In accordance with PED directive. Brandoni type. | Lug butterfly valve with centered disc in AISI 316. Body in ductile iron EN GJS 400-15. Liner in NBR. Epoxy coating. Ductile iron lockable lever suitable for intermediate regulation. Integrated flanges ISO 5211. Threaded holes for mounting between PN 10 or 16 or ANSI150 flanges. EN 558- 1 face to face. Temperature -10°C ÷ 80°C. Pmax 16 bar. In accordance with PED directive. DN 200. Brandoni type.
L9 | L9.121 | DN 250 | Lug butterfly valve with centered disc in AISI 316. Body in ductile iron EN GJS 400-15. Liner in NBR. Epoxy coating. Ductile iron lockable lever suitable for intermediate regulation. Integrated flanges ISO 5211. Threaded holes for mounting between PN 10 or 16 or ANSI150 flanges. EN 558- 1 face to face. Temperature -10°C ÷ 80°C. Pmax 16 bar. In accordance with PED directive. Brandoni type. | Lug butterfly valve with centered disc in AISI 316. Body in ductile iron EN GJS 400-15. Liner in NBR. Epoxy coating. Ductile iron lockable lever suitable for intermediate regulation. Integrated flanges ISO 5211. Threaded holes for mounting between PN 10 or 16 or ANSI150 flanges. EN 558- 1 face to face. Temperature -10°C ÷ 80°C. Pmax 16 bar. In accordance with PED directive. DN 250. Brandoni type.
L9 | L9.121 | DN 300 | Lug butterfly valve with centered disc in AISI 316. Body in ductile iron EN GJS 400-15. Liner in NBR. Epoxy coating. Integrated flanges ISO 5211. Threaded holes for mounting between PN 10 or 16 or ANSI150 flanges. EN 558- 1 face to face. Temperature -10°C ÷ 80°C. Pmax 16 bar. In accordance with PED directive. Brandoni type. | Lug butterfly valve with centered disc in AISI 316. Body in ductile iron EN GJS 400-15. Liner in NBR.Epoxy coating. Integrated flanges ISO 5211. Threaded holes for mounting between PN 10 or 16 or ANSI150 flanges. EN 558- 1 face to face. Temperature -10°C ÷ 80°C. Pmax 16 bar. In accordance with PED directive. DN 300. Brandoni type.
L9 | L9.121 | DN 350 | Lug butterfly valve with centered disc in AISI 316. Body in ductile iron EN GJS 400-15. Liner in NBR. Epoxy coating. Integrated flanges ISO 5211. Threaded holes for mounting between PN 10 or 16 or ANSI150 flanges. EN 558- 1 face to face. Temperature -10°C ÷ 80°C. Pmax 16 bar. In accordance with PED directive. Brandoni type. | Lug butterfly valve with centered disc in AISI 316. Body in ductile iron EN GJS 400-15. Liner in NBR. Epoxy coating. Integrated flanges ISO 5211. Threaded holes for mounting between PN 10 or 16 or ANSI150 flanges. EN 558- 1 face to face. Temperature -10°C ÷ 80°C. Pmax 16 bar. In accordance with PED directive. DN 350. Brandoni type.
L9 | L9.121 | DN 400 | Lug butterfly valve with centered disc in AISI 316. Body in ductile iron EN GJS 400-15. Liner in NBR. Epoxy coating. Integrated flanges ISO 5211. Threaded holes for mounting between PN 10 or 16 or ANSI150. EN 558- 1 face to face. Temperature -10°C ÷ 80°C. Pmax 16 bar. In accordance with PED directive. Brandoni type. | Lug butterfly valve with centered disc in AISI 316. Body in ductile iron EN GJS 400-15. Liner in NBR. Epoxy coating. Integrated flanges ISO 5211. Threaded holes for mounting between PN 10 or 16 or ANSI150 flanges. EN 558- 1 face to face. Temperature -10°C ÷ 80°C. Pmax 16 bar. In accordance with PED directive. DN 400. Brandoni type.
L9 | L9.121 | DN 450 | Lug butterfly valve with centered disc in AISI 316. Body in ductile iron EN GJS 400-15. Liner in NBR. Epoxy coating. Integrated flanges ISO 5211. Threaded holes for mounting between PN 10 or 16 or ANSI150 flanges. EN 558- 1 face to face. Temperature -10°C ÷ 80°C. Pmax 16 bar. In accordance with PED directive. Brandoni type. | Lug butterfly valve with centered disc in AISI 316. Body in ductile iron EN GJS 400-15. Liner in NBR. Epoxy coating. Integrated flanges ISO 5211. Threaded holes for mounting between PN 10 or 16 or ANSI150 flanges. EN 558- 1 face to face. Temperature -10°C ÷ 80°C. Pmax 16 bar. In accordance with PED directive. DN 450. Brandoni type.
L9 | L9.121 | DN 500 | Lug butterfly valve with centered disc in AISI 316. Body in ductile iron EN GJS 400-15. Liner in NBR. Epoxy coating. Integrated flanges ISO 5211. Threaded holes for mounting between PN 10 or 16 or ANSI150 flanges. EN 558- 1 face to face. Temperature -10°C ÷ 80°C. Pmax 16 bar. In accordance with PED directive. Brandoni type. | Lug butterfly valve with centered disc in AISI 316. Body in ductile iron EN GJS 400-15. Liner in NBR. Epoxy coating. Integrated flanges ISO 5211. Threaded holes for mounting between PN 10 or 16 or ANSI150 flanges. EN 558- 1 face to face. Temperature -10°C ÷ 80°C. Pmax 16 bar. In accordance with PED directive. DN 500. Brandoni type.
L9 | L9.121 | DN 600 | Lug butterfly valve with centered disc in AISI 316. Body in ductile iron EN GJS 400-15. Liner in NBR. Epoxy coating. Integrated flanges ISO 5211. Threaded holes for mounting between PN 10 or 16 or ANSI150 flanges. EN 558- 1 face to face. Temperature -10°C ÷ 80°C. Pmax 16 bar. In accordance with PED directive. Brandoni type. | Lug butterfly valve with centered disc in AISI 316. Body in ductile iron EN GJS 400-15. Liner in NBR. Epoxy coating. Integrated flanges ISO 5211. Threaded holes for mounting between PN 10 or 16 or ANSI150 flanges. EN 558- 1 face to face. Temperature -10°C ÷ 80°C. Pmax 16 bar. In accordance with PED directive. DN 600. Brandoni type.

## L9.122
SHUT OFF
Body: ductile iron liner: FKM Disc: AISI 316
Products |  |  | Specification text | Specification text with size
SERIE | Code | Dimension
L9 | L9.122 | DN 40 | Lug butterfly valve with centered disc in AISI 316. Body in ductile iron EN GJS 400-15. Liner in FKM. Epoxy coating. Aluminium lockable lever suitable for intermediate regulation. Integrated flanges ISO 5211. Threaded holes for mounting between PN 10 or 16 or ANSI150 flanges. EN 558- 1 face to face. Temperature -10°C ÷ 150°C. Pmax 16 bar. In accordance with PED directive. Brandoni type. | Lug butterfly valve with centered disc in AISI 316. Body in ductile iron EN GJS 400-15. Liner in FKM. Epoxy coating. Aluminium lockable lever suitable for intermediate regulation. Integrated flanges ISO 5211. Threaded holes for mounting between PN 10 or 16 or ANSI150 flanges. EN 558- 1 face to face. Temperature -10°C ÷ 150°C. Pmax 16 bar. In accordance with PED directive. DN 40. Brandoni type.
L9 | L9.122 | DN 50 | Lug butterfly valve with centered disc in AISI 316. Body in ductile iron EN GJS 400-15. Liner in FKM. Epoxy coating. Aluminium lockable lever suitable for intermediate regulation. Integrated flanges ISO 5211. Threaded holes for mounting between PN 10 or 16 or ANSI150 flanges. EN 558- 1 face to face. Temperature -10°C ÷ 150°C. Pmax 16 bar. In accordance with PED directive. Brandoni type. | Lug butterfly valve with centered disc in AISI 316. Body in ductile iron EN GJS 400-15. Liner in FKM. Epoxy coating. Aluminium lockable lever suitable for intermediate regulation. Integrated flanges ISO 5211. Threaded holes for mounting between PN 10 or 16 or ANSI150 flanges. EN 558- 1 face to face. Temperature -10°C ÷ 150°C. Pmax 16 bar. In accordance with PED directive. DN 50. Brandoni type.
L9 | L9.122 | DN 65 | Lug butterfly valve with centered disc in AISI 316. Body in ductile iron EN GJS 400-15. Liner in FKM. Epoxy coating. Aluminium lockable lever suitable for intermediate regulation. Integrated flanges ISO 5211. Threaded holes for mounting between PN 10 or 16 or ANSI150 flanges. EN 558- 1 face to face. Temperature -10°C ÷ 150°C. Pmax 16 bar. In accordance with PED directive. Brandoni type. | Lug butterfly valve with centered disc in AISI 316. Body in ductile iron EN GJS 400-15. Liner in FKM. Epoxy coating. Aluminium lockable lever suitable for intermediate regulation. Integrated flanges ISO 5211. Threaded holes for mounting between PN 10 or 16 or ANSI150 flanges. EN 558- 1 face to face. Temperature -10°C ÷ 150°C. Pmax 16 bar. In accordance with PED directive. DN 65. Brandoni type.
L9 | L9.122 | DN 80 | Lug butterfly valve with centered disc in AISI 316. Body in ductile iron EN GJS 400-15. Liner in FKM. Epoxy coating. Aluminium lockable lever suitable for intermediate regulation. Integrated flanges ISO 5211. Threaded holes for mounting between PN 10 or 16 or ANSI150 flanges. EN 558- 1 face to face. Temperature -10°C ÷ 150°C. Pmax 16 bar. In accordance with PED directive. Brandoni type. | Lug butterfly valve with centered disc in AISI 316. Body in ductile iron EN GJS 400-15. Liner in FKM. Epoxy coating. Aluminium lockable lever suitable for intermediate regulation. Integrated flanges ISO 5211. Threaded holes for mounting between PN 10 or 16 or ANSI150 flanges. EN 558- 1 face to face. Temperature -10°C ÷ 150°C. Pmax 16 bar. In accordance with PED directive.DN 80. Brandoni type.
L9 | L9.122 | DN 100 | Lug butterfly valve with centered disc in AISI 316. Body in ductile iron EN GJS 400-15. Liner in FKM. Epoxy coating. Aluminium lockable lever suitable for intermediate regulation. Integrated flanges ISO 5211. Threaded holes for mounting between PN 10 or 16 or ANSI150 flanges. EN 558- 1 face to face. Temperature -10°C ÷ 150°C. Pmax 16 bar. In accordance with PED directive. Brandoni type. | Lug butterfly valve with centered disc in AISI 316. Body in ductile iron EN GJS 400-15. Liner in FKM. Epoxy coating. Aluminium lockable lever suitable for intermediate regulation. Integrated flanges ISO 5211. Threaded holes for mounting between PN 10 or 16 or ANSI150 flanges. EN 558- 1 face to face. Temperature -10°C ÷ 150°C. Pmax 16 bar. In accordance with PED directive. DN 100. Brandoni type.
L9 | L9.122 | DN 125 | Lug butterfly valve with centered disc in AISI 316. Body in ductile iron EN GJS 400-15. Liner in FKM. Epoxy coating. Aluminium lockable lever suitable for intermediate regulation. Integrated flanges ISO 5211. Threaded holes for mounting between PN 10 or 16 or ANSI150 flanges. EN 558- 1 face to face. Temperature -10°C ÷ 150°C. Pmax 16 bar. In accordance with PED directive. Brandoni type. | Lug butterfly valve with centered disc in AISI 316. Body in ductile iron EN GJS 400-15. Liner in FKM. Epoxy coating. Aluminium lockable lever suitable for intermediate regulation. Integrated flanges ISO 5211. Threaded holes for mounting between PN 10 or 16 or ANSI150 flanges. EN 558- 1 face to face. Temperature -10°C ÷ 150°C. Pmax 16 bar. In accordance with PED directive. DN 125. Brandoni type.
L9 | L9.122 | DN 150 | Lug butterfly valve with centered disc in AISI 316. Body in ductile iron EN GJS 400-15. Liner in FKM. Epoxy coating. Aluminium lockable lever suitable for intermediate regulation. Integrated flanges ISO 5211. Threaded holes for mounting between PN 10 or 16 or ANSI150 flanges. EN 558- 1 face to face. Temperature -10°C ÷ 150°C. Pmax 16 bar. In accordance with PED directive. Brandoni type. | Lug butterfly valve with centered disc in AISI 316. Body in ductile iron EN GJS 400-15. Liner in FKM. Epoxy coating. Aluminium lockable lever suitable for intermediate regulation. Integrated flanges ISO 5211. Threaded holes for mounting between PN 10 or 16 or ANSI150 flanges. EN 558- 1 face to face. Temperature -10°C ÷ 150°C. Pmax 16 bar. In accordance with PED directive. DN 150. Brandoni type.
L9 | L9.122 | DN 200 | Lug butterfly valve with centered disc in AISI 316. Body in ductile iron EN GJS 400-15. Liner in FKM. Epoxy coating. Ductile iron lockable lever suitable for intermediate regulation. Integrated flanges ISO 5211. Threaded holes for mounting between PN 10 or 16 or ANSI150 flanges. EN 558- 1 face to face. Temperature -10°C ÷ 150°C. Pmax 16 bar. In accordance with PED directive. Brandoni type. | Lug butterfly valve with centered disc in AISI 316. Body in ductile iron EN GJS 400-15. Liner in FKM. Epoxy coating.Ductile iron lockable lever suitable for intermediate regulation. Integrated flanges ISO 5211. Threaded holes for mounting between PN 10 or 16 or ANSI150 flanges. EN 558- 1 face to face. Temperature -10°C ÷ 150°C. Pmax 16 bar. In accordance with PED directive. DN 200. Brandoni type.
L9 | L9.122 | DN 250 | Lug butterfly valve with centered disc in AISI 316. Body in ductile iron EN GJS 400-15. Liner in FKM. Epoxy coating. Ductile iron lockable lever suitable for intermediate regulation. Integrated flanges ISO 5211. Threaded holes for mounting between PN 10 or 16 or ANSI150 flanges. EN 558- 1 face to face. Temperature -10°C ÷ 150°C. Pmax 16 bar. In accordance with PED directive. Brandoni type. | Lug butterfly valve with centered disc in AISI 316. Body in ductile iron EN GJS 400-15. Liner in FKM. Epoxy coating. Ductile iron lockable lever suitable for intermediate regulation. Integrated flanges ISO 5211. Threaded holes for mounting between PN 10 or 16 or ANSI150 flanges. EN 558- 1 face to face. Temperature -10°C ÷ 150°C. Pmax 16 bar. In accordance with PED directive. DN 250. Brandoni type.
L9 | L9.122 | DN 300 | Lug butterfly valve with centreed disc in AISI 316. Body in ductile iron EN GJS 400-15. Liner in FKM. Epoxy coating. Integrated flanges ISO 5211. Threaded holes for mounting between PN 10 or 16 or ANSI150 flanges. EN 558- 1 face to face. Temperature -10°C ÷ 150°C. Pmax 16 bar. In accordance with PED directive. Brandoni type. | Lug butterfly valve with centered disc in AISI 316. Body in ductile iron EN GJS 400-15. Liner in FKM. Epoxy coating. Integrated flanges ISO 5211. Threaded holes for mounting between PN 10 or 16 or ANSI150 flanges. EN 558- 1 face to face. Temperature -10°C ÷ 150°C. Pmax 16 bar. In accordance with PED directive. DN 300. Brandoni type.

## L9.123
SHUT OFF
Body: ductile iron liner: PTFE Disc: AISI 316
Products |  |  | Specification text | Specification text with size
SERIE | Code | Dimension
L9 | L9.123 | DN 40 | Lug butterfly valve with centered disc in AISI 316. Body in ductile iron EN GJS 400-15. Liner in PTFE. Epoxy coating. Aluminium lockable lever suitable for intermediate regulation. Integrated flanges ISO 5211. Threaded holes for mounting between PN 10 or 16 or ANSI150 flanges. EN 558- 1 face to face. Temperature -10°C ÷ 120°C. Pmax 16 bar. In accordance with PED directive. Brandoni type. | Lug butterfly valve with centered disc in AISI 316. Body in ductile iron EN GJS 400-15. Liner in PTFE. Epoxy coating. Aluminium lockable lever suitable for intermediate regulation. Integrated flanges ISO 5211. Threaded holes for mounting between PN 10 or 16 or ANSI150 flanges. EN 558- 1 face to face. Temperature -10°C ÷ 120°C. Pmax 16 bar. In accordance with PED directive. DN 40. Brandoni type.
L9 | L9.123 | DN 50 | Lug butterfly valve with centered disc in AISI 316. Body in ductile iron EN GJS 400-15. Liner in PTFE. Epoxy coating. Aluminium lockable lever suitable for intermediate regulation. Integrated flanges ISO 5211. Threaded holes for mounting between PN 10 or 16 or ANSI150 flanges. EN 558- 1 face to face. Temperature -10°C ÷ 120°C. Pmax 16 bar. In accordance with PED directive. Brandoni type. | Lug butterfly valve with centered disc in AISI 316. Body in ductile iron EN GJS 400-15. Liner in PTFE. Epoxy coating. Aluminium lockable lever suitable for intermediate regulation. Integrated flanges ISO 5211. Threaded holes for mounting between PN 10 or 16 or ANSI150 flanges. EN 558- 1 face to face. Temperature -10°C ÷ 120°C. Pmax 16 bar. In accordance with PED directive. DN 50. Brandoni type.
L9 | L9.123 | DN 65 | Lug butterfly valve with centered disc in AISI 316. Body in ductile iron EN GJS 400-15. Liner in PTFE. Epoxy coating. Aluminium lockable lever suitable for intermediate regulation. Integrated flanges ISO 5211. Threaded holes for mounting between PN 10 or 16 or ANSI150 flanges. EN 558- 1 face to face. Temperature -10°C ÷ 120°C. Pmax 16 bar. In accordance with PED directive. Brandoni type. | Lug butterfly valve with centered disc in AISI 316. Body in ductile iron EN GJS 400-15. Liner in PTFE. Epoxy coating. Aluminium lockable lever suitable for intermediate regulation. Integrated flanges ISO 5211. Threaded holes for mounting between PN 10 or 16 or ANSI150 flanges. EN 558- 1 face to face. Temperature -10°C ÷ 120°C. Pmax 16 bar. In accordance with PED directive. DN 65. Brandoni type.
L9 | L9.123 | DN 80 | Lug butterfly valve with centered disc in AISI 316. Body in ductile iron EN GJS 400-15. Liner in PTFE. Epoxy coating. Aluminium lockable lever suitable for intermediate regulation. Integrated flanges ISO 5211. Threaded holes for mounting between PN 10 or 16 or ANSI150 flanges. EN 558- 1 face to face. Temperature -10°C ÷ 120°C. Pmax 16 bar. In accordance with PED directive. Brandoni type. | Lug butterfly valve with centered disc in AISI 316. Body in ductile iron EN GJS 400-15. Liner in PTFE. Epoxy coating. Aluminium lockable lever suitable for intermediate regulation. Integrated flanges ISO 5211. Threaded holes for mounting between PN 10 or 16 or ANSI150 flanges. EN 558- 1 face to face. Temperature -10°C ÷ 120°C. Pmax 16 bar. In accordance with PED directive. DN 80. Brandoni type.
L9 | L9.123 | DN 100 | Lug butterfly valve with centered disc in AISI 316. Body in ductile iron EN GJS 400-15. Liner in PTFE. Epoxy coating. Aluminium lockable lever suitable for intermediate regulation. Integrated flanges ISO 5211. Threaded holes for mounting between PN 10 or 16 or ANSI150 flanges. EN 558- 1 face to face. Temperature -10°C ÷ 120°C. Pmax 16 bar. In accordance with PED directive. Brandoni type. | Lug butterfly valve with centered disc in AISI 316. Body in ductile iron EN GJS 400-15. Liner in PTFE. Epoxy coating. Aluminium lockable lever suitable for intermediate regulation. Integrated flanges ISO 5211. Threaded holes for mounting between PN 10 or 16 or ANSI150 flanges. EN 558- 1 face to face. Temperature -10°C ÷ 120°C. Pmax 16 bar. In accordance with PED directive. DN 100. Brandoni type.
L9 | L9.123 | DN 125 | Lug butterfly valve with centered disc in AISI 316. Body in ductile iron EN GJS 400-15. Liner in PTFE. Epoxy coating. Aluminium lockable lever suitable for intermediate regulation. Integrated flanges ISO 5211. Threaded holes for mounting between PN 10 or 16 or ANSI150 flanges. EN 558- 1 face to face. Temperature -10°C ÷ 120°C. Pmax 16 bar. In accordance with PED directive. Brandoni type. | Lug butterfly valve with centered disc in AISI 316. Body in ductile iron EN GJS 400-15. Liner in PTFE. Epoxy coating. Aluminium lockable lever suitable for intermediate regulation. Integrated flanges ISO 5211. Threaded holes for mounting between PN 10 or 16 or ANSI150 flanges. EN 558- 1 face to face. Temperature -10°C ÷ 120°C. Pmax 16 bar. In accordance with PED directive. DN 125. Brandoni type.
L9 | L9.123 | DN 150 | Lug butterfly valve with centered disc in AISI 316. Body in ductile iron EN GJS 400-15. Liner in PTFE. Epoxy coating. Aluminium lockable lever suitable for intermediate regulation. Integrated flanges ISO 5211. Threaded holes for mounting between PN 10 or 16 or ANSI150 flanges. EN 558- 1 face to face. Temperature -10°C ÷ 120°C. Pmax 16 bar. In accordance with PED directive. Brandoni type. | Lug butterfly valve with centered disc in AISI 316. Body in ductile iron EN GJS 400-15. Liner in PTFE. Epoxy coating. Aluminium lockable lever suitable for intermediate regulation. Integrated flanges ISO 5211. Threaded holes for mounting between PN 10 or 16 or ANSI150 flanges. EN 558- 1 face to face. Temperature -10°C ÷ 120°C. Pmax 16 bar. In accordance with PED directive. DN 150. Brandoni type.
L9 | L9.123 | DN 200 | Lug butterfly valve with centered disc in AISI 316. Body in ductile iron EN GJS 400-15. Liner in PTFE. Epoxy coating. Ductile iron lockable lever suitable for intermediate regulation. Integrated flanges ISO 5211. Threaded holes for mounting between PN 10 or 16 or ANSI150 flanges. EN 558- 1 face to face. Temperature -10°C ÷ 120°C. Pmax 16 bar. In accordance with PED directive. Brandoni type. | Lug butterfly valve with centered disc in AISI 316. Body in ductile iron EN GJS 400-15. Liner in PTFE. Epoxy coating. Ductile iron lockable lever suitable for intermediate regulation. Integrated flanges ISO 5211. Threaded holes for mounting between PN 10 or 16 or ANSI150 flanges. EN 558- 1 face to face. Temperature -10°C ÷ 120°C. Pmax 16 bar. In accordance with PED directive. DN 200. Brandoni type.
L9 | L9.123 | DN 250 | Lug butterfly valve with centered disc in AISI 316. Body in ductile iron EN GJS 400-15. Liner in PTFE. Epoxy coating. Ductile iron lockable lever suitable for intermediate regulation. Integrated flanges ISO 5211. Threaded holes for mounting between PN 10 or 16 or ANSI150 flanges. EN 558- 1 face to face. Temperature -10°C ÷ 120°C. Pmax 16 bar. In accordance with PED directive. Brandoni type. | Lug butterfly valve with centered disc in AISI 316. Body in ductile iron EN GJS 400-15. Liner in PTFE. Epoxy coating. Ductile iron lockable lever suitable for intermediate regulation. Integrated flanges ISO 5211. Threaded holes for mounting between PN 10 or 16 or ANSI150 flanges. EN 558- 1 face to face. Temperature -10°C ÷ 120°C. Pmax 16 bar. In accordance with PED directive. DN 250. Brandoni type.
L9 | L9.123 | DN 300 | Lug butterfly valve with centered disc in AISI 316. Body in ductile iron EN GJS 400-15. Liner in PTFE. Epoxy coating. Integrated flanges ISO 5211. Threaded holes for mounting between PN 10 or 16 or ANSI150 flanges. EN 558- 1 face to face. Temperature -10°C ÷ 120°C. Pmax 16 bar. In accordance with PED directive. Brandoni type. | Lug butterfly valve with centered disc in AISI 316. Body in ductile iron EN GJS 400-15. Liner in PTFE. Epoxy coating. Integrated flanges ISO 5211. Threaded holes for mounting between PN 10 or 16 or ANSI150 flanges. EN 558- 1 face to face. Temperature -10°C ÷ 120°C. Pmax 16 bar. In accordance with PED directive. DN 300. Brandoni type.

## L9.170
SHUT OFF
Body: ductile iron liner: EPDM Disc: bronze-aluminium
Products |  |  | Specification text | Specification text with size
SERIE | Code | Dimension
L9 | L9.170 | DN 40 | Lug butterfly valve with centered disc in aluminium-bronze. Body in ductile iron EN GJS 400-15. Liner in EPDM. Epoxy coating. Aluminium lockable lever suitable for intermediate regulation. Integrated flanges ISO 5211. Threaded holes for mounting between PN 10 or 16 or ANSI150 flanges. EN 558- 1 face to face. Temperature -10°C ÷ 120°C. Pmax 16 bar. In accordance with PED directive. Brandoni type. | Lug butterfly valve with centered disc in aluminium-bronze. Body in ductile iron EN GJS 400-15. Liner in EPDM. Epoxy coating. Aluminium lockable lever suitable for intermediate regulation. Integrated flanges ISO 5211. Threaded holes for mounting between PN 10 or 16 or ANSI150 flanges. EN 558- 1 face to face. Temperature -10°C ÷ 120°C. Pmax 16 bar. In accordance with PED directive. DN 40. Brandoni type.
L9 | L9.170 | DN 50 | Lug butterfly valve with centered disc in aluminium-bronze. Body in ductile iron EN GJS 400-15. Liner in EPDM. Epoxy coating. Aluminium lockable lever suitable for intermediate regulation. Integrated flanges ISO 5211. Threaded holes for mounting between PN 10 or 16 or ANSI150 flanges. EN 558- 1 face to face. Temperature -10°C ÷ 120°C. Pmax 16 bar. In accordance with PED directive. Brandoni type. | Lug butterfly valve with centered disc in aluminium-bronze. Body in ductile iron EN GJS 400-15. Liner in EPDM. Epoxy coating. Aluminium lockable lever suitable for intermediate regulation. Integrated flanges ISO 5211. Threaded holes for mounting between PN 10 or 16 or ANSI150 flanges. EN 558- 1 face to face. Temperature -10°C ÷ 120°C. Pmax 16 bar. In accordance with PED directive. DN 50. Brandoni type.
L9 | L9.170 | DN 65 | Lug butterfly valve with centered disc in aluminium-bronze. Body in ductile iron EN GJS 400-15. Liner in EPDM. Epoxy coating. Aluminium lockable lever suitable for intermediate regulation. Integrated flanges ISO 5211. Threaded holes for mounting between PN 10 or 16 or ANSI150 flanges. EN 558- 1 face to face. Temperature -10°C ÷ 120°C. Pmax 16 bar. In accordance with PED directive. Brandoni type. | Lug butterfly valve with centered disc in aluminium-bronze. Body in ductile iron EN GJS 400-15. Liner in EPDM. Epoxy coating. Aluminium lockable lever suitable for intermediate regulation. Integrated flanges ISO 5211. Threaded holes for mounting between PN 10 or 16 or ANSI150 flanges. EN 558- 1 face to face. Temperature -10°C ÷ 120°C. Pmax 16 bar. In accordance with PED directive. DN 65. Brandoni type.
L9 | L9.170 | DN 80 | Lug butterfly valve with centered disc in aluminium-bronze. Body in ductile iron EN GJS 400-15. Liner in EPDM. Epoxy coating. Aluminium lockable lever suitable for intermediate regulation.Integrated flanges ISO 5211. Threaded holes for mounting between PN 10 or 16 or ANSI150 flanges. EN 558- 1 face to face. Temperature -10°C ÷ 120°C. Pmax 16 bar. In accordance with PED directive. Brandoni type. | Lug butterfly valve with centered disc in aluminium-bronze. Body in ductile iron EN GJS 400-15. Liner in EPDM. Epoxy coating. Aluminium lockable lever suitable for intermediate regulation. Integrated flanges ISO 5211. Threaded holes for mounting between PN 10 or 16 or ANSI150 flanges. EN 558- 1 face to face. Temperature -10°C ÷ 120°C. Pmax 16 bar. In accordance with PED directive. DN 80. Brandoni type.
L9 | L9.170 | DN 100 | Lug butterfly valve with centered disc in aluminium-bronze. Body in ductile iron EN GJS 400-15. Liner in EPDM. Epoxy coating. Aluminium lockable lever suitable for intermediate regulation.Integrated flanges ISO 5211. Threaded holes for mounting between PN 10 or 16 or ANSI150 flanges. EN 558- 1 face to face. Temperature -10°C ÷ 120°C. Pmax 16 bar. In accordance with PED directive. Brandoni type. | Lug butterfly valve with centered disc in aluminium-bronze. Body in ductile iron EN GJS 400-15. Liner in EPDM. Epoxy coating. Aluminium lockable lever suitable for intermediate regulation. Integrated flanges ISO 5211. Threaded holes for mounting between PN 10 or 16 or ANSI150 flanges. EN 558- 1 face to face. Temperature -10°C ÷ 120°C. Pmax 16 bar. In accordance with PED directive. DN 100. Brandoni type.
L9 | L9.170 | DN 125 | Lug butterfly valve with centered disc in aluminium-bronze. Body in ductile iron EN GJS 400-15. Liner in EPDM. Epoxy coating. Aluminium lockable lever suitable for intermediate regulation. Integrated flanges ISO 5211. Threaded holes for mounting between PN 10 or 16 or ANSI150 flanges. EN 558- 1 face to face. Temperature -10°C ÷ 120°C. Pmax 16 bar. In accordance with PED directive. Brandoni type. | Lug butterfly valve with centered disc in aluminium-bronze. Body in ductile iron EN GJS 400-15. Liner in EPDM. Epoxy coating. Aluminium lockable lever suitable for intermediate regulation. Integrated flanges ISO 5211. Threaded holes for mounting between PN 10 or 16 or ANSI150 flanges. EN 558- 1 face to face. Temperature -10°C ÷ 120°C. Pmax 16 bar. In accordance with PED directive. DN 125. Brandoni type.
L9 | L9.170 | DN 150 | Lug butterfly valve with centered disc in aluminium-bronze. Body in ductile iron EN GJS 400-15. Liner in EPDM. Epoxy coating. Aluminium lockable lever suitable for intermediate regulation. Integrated flanges ISO 5211. Threaded holes for mounting between PN 10 or 16 or ANSI150 flanges. EN 558- 1 face to face. Temperature -10°C ÷ 120°C. Pmax 16 bar. In accordance with PED directive. Brandoni type. | Lug butterfly valve with centered disc in aluminium-bronze. Body in ductile iron EN GJS 400-15. Liner in EPDM. Epoxy coating. Aluminium lockable lever suitable for intermediate regulation. Integrated flanges ISO 5211. Threaded holes for mounting between PN 10 or 16 or ANSI150 flanges. EN 558- 1 face to face. Temperature -10°C ÷ 120°C. Pmax 16 bar. In accordance with PED directive. DN 150. Brandoni type.
L9 | L9.170 | DN 200 | Lug butterfly valve with centered disc in aluminium-bronze. Body in ductile iron EN GJS 400-15. Liner in EPDM. Epoxy coating. Ductile iron lockable lever suitable for intermediate regulation. Integrated flanges ISO 5211. Threaded holes for mounting between PN 10 or 16 or ANSI150 flanges. EN 558- 1 face to face. Temperature -10°C ÷ 120°C. Pmax 16 bar. In accordance with PED directive. Brandoni type. | Lug butterfly valve with centered disc in aluminium-bronze. Body in ductile iron EN GJS 400-15. Liner in EPDM. Epoxy coating. Ductile iron lockable lever suitable for intermediate regulation. Integrated flanges ISO 5211. Threaded holes for mounting between PN 10 or 16 or ANSI150 flanges. EN 558- 1 face to face. Temperature -10°C ÷ 120°C. Pmax 16 bar. In accordance with PED directive. DN 200. Brandoni type.
L9 | L9.170 | DN 250 | Lug butterfly valve with centered disc in aluminium-bronze. Body in ductile iron EN GJS 400-15. Liner in EPDM. Epoxy coating. Ductile iron lockable lever suitable for intermediate regulation. Integrated flanges ISO 5211. Threaded holes for mounting between PN 10 or 16 or ANSI150 flanges. EN 558- 1 face to face. Temperature -10°C ÷ 120°C. Pmax 16 bar. In accordance with PED directive. Brandoni type. | Lug butterfly valve with centered disc in aluminium-bronze. Body in ductile iron EN GJS 400-15. Liner in EPDM. Epoxy coating. Ductile iron lockable lever suitable for intermediate regulation. Integrated flanges ISO 5211. Threaded holes for mounting between PN 10 or 16 or ANSI150 flanges. EN 558- 1 face to face. Temperature -10°C ÷ 120°C. Pmax 16 bar. In accordance with PED directive. DN 250 Brandoni type.
L9 | L9.170 | DN 300 | Lug butterfly valve with centered disc in aluminium-bronze. Body in ductile iron EN GJS 400-15. Liner in EPDM. Epoxy coating. Integrated flanges ISO 5211. Threaded holes for mounting between PN 10 or 16 or ANSI150 flanges. EN 558- 1 face to face. Temperature -10°C ÷ 120°C. Pmax 16 bar. In accordance with PED directive. Brandoni type. | Lug butterfly valve with centered disc in aluminium-bronze. Body in ductile iron EN GJS 400-15. Liner in EPDM. Epoxy coating. Integrated flanges ISO 5211. Threaded holes for mounting between PN 10 or 16 or ANSI150 flanges. EN 558- 1 face to face. Temperature -10°C ÷ 120°C. Pmax 16 bar. In accordance with PED directive. DN 300. Brandoni type.

## L9.171
SHUT OFF
Body: ductile iron liner: NBR Disc: bronze-aluminium
Products |  |  | Specification text | Specification text with size
SERIE | Code | Dimension
L9 | L9.171 | DN 40 | Lug butterfly valve with centered disc in aluminium-bronze. Body in ductile iron EN GJS 400-15. Liner in NBR. Epoxy coating. Aluminium lockable lever suitable for intermediate regulation. Integrated flanges ISO 5211. Threaded holes for mounting between PN 10 or 16 or ANSI150 flanges. EN 558- 1 face to face. Temperature -10°C ÷ 80°C. Pmax 16 bar. In accordance with PED directive. Brandoni type. | Lug butterfly valve with centered disc in aluminium-bronze. Body in ductile iron EN GJS 400-15. Liner in NBR. Epoxy coating. Aluminium lockable lever suitable for intermediate regulation. Integrated flanges ISO 5211. Threaded holes for mounting between PN 10 or 16 or ANSI150 flanges. EN 558- 1 face to face. Temperature -10°C ÷ 80°C. Pmax 16 bar. In accordance with PED directive. DN 40. Brandoni type.
L9 | L9.171 | DN 50 | Lug butterfly valve with centered disc in aluminium-bronze. Body in ductile iron EN GJS 400-15. Liner in NBR. Epoxy coating. Aluminium lockable lever suitable for intermediate regulation. Integrated flanges ISO 5211. Threaded holes for mounting between PN 10 or 16 or ANSI150 flanges. EN 558- 1 face to face. Temperature -10°C ÷ 80°C. Pmax 16 bar. In accordance with PED directive. Brandoni type. | Lug butterfly valve with centered disc in aluminium-bronze. Body in ductile iron EN GJS 400-15. Liner in NBR. Epoxy coating. Aluminium lockable lever suitable for intermediate regulation.. Integrated flanges ISO 5211. Threaded holes for mounting between PN 10 or 16 or ANSI150 flanges. EN 558- 1 face to face. Temperature -10°C ÷ 80°C. Pmax 16 bar. In accordance with PED directive. DN 50. Brandoni type.
L9 | L9.171 | DN 65 | Lug butterfly valve with centered disc in aluminium-bronze. Body in ductile iron EN GJS 400-15. Liner in NBR. Epoxy coating. Aluminium lockable lever suitable for intermediate regulation. Integrated flanges ISO 5211. Threaded holes for mounting between PN 10 or 16 or ANSI150 flanges. EN 558- 1 face to face. Temperature -10°C ÷ 80°C. Pmax 16 bar. In accordance with PED directive. Brandoni type. | Lug butterfly valve with centered disc in aluminium-bronze. Body in ductile iron EN GJS 400-15. Liner in NBR. Epoxy coating. Aluminium lockable lever suitable for intermediate regulation. Integrated flanges ISO 5211. Threaded holes for mounting between PN 10 or 16 or ANSI150 flanges. EN 558- 1 face to face. Temperature -10°C ÷ 80°C. Pmax 16 bar. In accordance with PED directive. DN 65. Brandoni type.
L9 | L9.171 | DN 80 | Lug butterfly valve with centered disc in aluminium-bronze. Body in ductile iron EN GJS 400-15. Liner in NBR. Epoxy coating.Aluminium lockable lever suitable for intermediate regulation. Integrated flanges ISO 5211. Threaded holes for mounting between PN 10 or 16 or ANSI150 flanges. EN 558- 1 face to face. Temperature -10°C ÷ 80°C. Pmax 16 bar. In accordance with PED directive. Brandoni type. | Lug butterfly valve with centered disc in aluminium-bronze. Body in ductile iron EN GJS 400-15. Liner in NBR. Epoxy coating. Aluminium lockable lever suitable for intermediate regulation. Integrated flanges ISO 5211. Threaded holes for mounting between PN 10 or 16 or ANSI150 flanges. EN 558- 1 face to face. Temperature -10°C ÷ 80°C. Pmax 16 bar. In accordance with PED directive. DN 80. Brandoni type.
L9 | L9.171 | DN 100 | Lug butterfly valve with centered disc in aluminium-bronze. Body in ductile iron EN GJS 400-15. Liner in NBR. Epoxy coating. Aluminium lockable lever suitable for intermediate regulation. Integrated flanges ISO 5211. Threaded holes for mounting between PN 10 or 16 or ANSI150 flanges. EN 558- 1 face to face. Temperature -10°C ÷ 80°C. Pmax 16 bar. In accordance with PED directive. Brandoni type. | Lug butterfly valve with centered disc in aluminium-bronze. Body in ductile iron EN GJS 400-15. Liner in NBR. Epoxy coating.Aluminium lockable lever suitable for intermediate regulation. Integrated flanges ISO 5211. Threaded holes for mounting between PN 10 or 16 or ANSI150 flanges. EN 558- 1 face to face. Temperature -10°C ÷ 80°C. Pmax 16 bar. In accordance with PED directive. DN 100. Brandoni type.
L9 | L9.171 | DN 125 | Lug butterfly valve with centered disc in aluminium-bronze. Body in ductile iron EN GJS 400-15. Liner in NBR. Epoxy coating. Aluminium lockable lever suitable for intermediate regulation. Integrated flanges ISO 5211. Threaded holes for mounting between PN 10 or 16 or ANSI150 flanges. EN 558- 1 face to face. Temperature -10°C ÷ 80°C. Pmax 16 bar. In accordance with PED directive. Brandoni type. | Lug butterfly valve with centered disc in aluminium-bronze. Body in ductile iron EN GJS 400-15. Liner in NBR. Epoxy coating. Aluminium lockable lever suitable for intermediate regulation. Integrated flanges ISO 5211. Threaded holes for mounting between PN 10 or 16 or ANSI150 flanges. EN 558- 1 face to face. Temperature -10°C ÷ 80°C. Pmax 16 bar. In accordance with PED directive. DN 125. Brandoni type.
L9 | L9.171 | DN 150 | Lug butterfly valve with centered disc in aluminium-bronze. Body in ductile iron EN GJS 400-15. Liner in NBR. Epoxy coating. Aluminium lockable lever suitable for intermediate regulation. Integrated flanges ISO 5211. Threaded holes for mounting between PN 10 or 16 or ANSI150 flanges. EN 558- 1 face to face. Temperature -10°C ÷ 80°C. Pmax 16 bar. In accordance with PED directive. Brandoni type. | Lug butterfly valve with centered disc in aluminium-bronze. Body in ductile iron EN GJS 400-15. Liner in NBR. Epoxy coating. Aluminium lockable lever suitable for intermediate regulation. Integrated flanges ISO 5211. Threaded holes for mounting between PN 10 or 16 or ANSI150 flanges. EN 558- 1 face to face. Temperature -10°C ÷ 80°C. Pmax 16 bar. In accordance with PED directive. DN 150. Brandoni type.
L9 | L9.171 | DN 200 | Lug butterfly valve with centered disc in aluminium-bronze. Body in ductile iron EN GJS 400-15. Liner in NBR. Epoxy coating. Ductile iron lockable lever suitable for intermediate regulation. Integrated flanges ISO 5211. Threaded holes for mounting between PN 10 or 16 or ANSI150 flanges. EN 558- 1 face to face. Temperature -10°C ÷ 80°C. Pmax 16 bar. In accordance with PED directive. Brandoni type. | Lug butterfly valve with centered disc in aluminium-bronze. Body in ductile iron EN GJS 400-15. Liner in NBR. Epoxy coating. Ductile iron lockable lever suitable for intermediate regulation.. Integrated flanges ISO 5211. Threaded holes for mounting between PN 10 or 16 or ANSI150 flanges. EN 558- 1 face to face. Temperature -10°C ÷ 80°C. Pmax 16 bar. In accordance with PED directive. DN 200. Brandoni type.
L9 | L9.171 | DN 250 | Lug butterfly valve with centered disc in aluminium-bronze. Body in ductile iron EN GJS 400-15. Liner in NBR. Epoxy coating. Ductile iron lockable lever suitable for intermediate regulation. Integrated flanges ISO 5211. Threaded holes for mounting between PN 10 or 16 or ANSI150 flanges. EN 558- 1 face to face. Temperature -10°C ÷ 80°C. Pmax 16 bar. In accordance with PED directive. Brandoni type. | Lug butterfly valve with centered disc in aluminium-bronze. Body in ductile iron EN GJS 400-15. Liner in NBR. Epoxy coating. Ductile iron lockable lever suitable for intermediate regulation. Integrated flanges ISO 5211. Threaded holes for mounting between PN 10 or 16 or ANSI150 flanges. EN 558- 1 face to face. Temperature -10°C ÷ 80°C. Pmax 16 bar. In accordance with PED directive. DN 250. Brandoni type.
L9 | L9.171 | DN 300 | Lug butterfly valve with centered disc in aluminium-bronze. Body in ductile iron EN GJS 400-15. Liner in NBR. Epoxy coating. Integrated flanges ISO 5211. Threaded holes for mounting between PN 10 or 16 or ANSI150 flanges. EN 558- 1 face to face. Temperature -10°C ÷ 80°C. Pmax 16 bar. In accordance with PED directive. Brandoni type. | Lug butterfly valve with centered disc in aluminium-bronze. Body in ductile iron EN GJS 400-15. Liner in NBR. Epoxy coating. Integrated flanges ISO 5211. Threaded holes for mounting between PN 10 or 16 or ANSI150 flanges. EN 558- 1 face to face. Temperature -10°C ÷ 80°C. Pmax 16 bar. In accordance with PED directive. DN 300. Brandoni type.

## L9.172
SHUT OFF
Body: ductile iron liner: FKM Disc: bronze-aluminium
Products |  |  | Specification text | Specification text with size
SERIE | Code | Dimension
L9 | L9.172 | DN 40 | Lug butterfly valve with centered disc in aluminium-bronze. Body in ductile iron EN GJS 400-15. Liner in FKM. Epoxy coating. Aluminium lockable lever suitable for intermediate regulation. Integrated flanges ISO 5211. Threaded holes for mounting between PN 10 or 16 or ANSI150 flanges. EN 558- 1 face to face. Temperature -10°C ÷ 150°C. Pmax 16 bar. In accordance with PED directive. Brandoni type. | Lug butterfly valve with centered disc in aluminium-bronze. Body in ductile iron EN GJS 400-15. Liner in FKM. Epoxy coating. Aluminium lockable lever suitable for intermediate regulation. Integrated flanges ISO 5211. Threaded holes for mounting between PN 10 or 16 or ANSI150 flanges. EN 558- 1 face to face. Temperature -10°C ÷ 150°C. Pmax 16 bar. In accordance with PED directive. DN 40. Brandoni type.
L9 | L9.172 | DN 50 | Lug butterfly valve with centered disc in aluminium-bronze. Body in ductile iron EN GJS 400-15. Liner in FKM. Epoxy coating. Aluminium lockable lever suitable for intermediate regulation. Integrated flanges ISO 5211. Threaded holes for mounting between PN 10 or 16 or ANSI150 flanges. EN 558- 1 face to face. Temperature -10°C ÷ 150°C. Pmax 16 bar. In accordance with PED directive. Brandoni type. | Lug butterfly valve with centered disc in aluminium-bronze. Body in ductile iron EN GJS 400-15. Liner in FKM. Epoxy coating. Aluminium lockable lever suitable for intermediate regulation. Integrated flanges ISO 5211. Threaded holes for mounting between PN 10 or 16 or ANSI150 flanges. EN 558- 1 face to face. Temperature -10°C ÷ 150°C. Pmax 16 bar. In accordance with PED directive. DN 50. Brandoni type.
L9 | L9.172 | DN 65 | Lug butterfly valve with centered disc in aluminium-bronze. Body in ductile iron EN GJS 400-15. Liner in FKM. Epoxy coating. Aluminium lockable lever suitable for intermediate regulation. Integrated flanges ISO 5211. Threaded holes for mounting between PN 10 or 16 or ANSI150 flanges. EN 558- 1 face to face. Temperature -10°C ÷ 150°C. Pmax 16 bar. In accordance with PED directive. Brandoni type. | Lug butterfly valve with centered disc in aluminium-bronze. Body in ductile iron EN GJS 400-15. Liner in FKM. Epoxy coating. Aluminium lockable lever suitable for intermediate regulation. Integrated flanges ISO 5211. Threaded holes for mounting between PN 10 or 16 or ANSI150 flanges. EN 558- 1 face to face. Temperature -10°C ÷ 150°C. Pmax 16 bar. In accordance with PED directive. DN 65. Brandoni type.
L9 | L9.172 | DN 80 | Lug butterfly valve with centered disc in aluminium-bronze. Body in ductile iron EN GJS 400-15. Liner in FKM. Epoxy coating. Aluminium lockable lever suitable for intermediate regulation. Integrated flanges ISO 5211. Threaded holes for mounting between PN 10 or 16 or ANSI150 flanges. EN 558- 1 face to face. Temperature -10°C ÷ 150°C. Pmax 16 bar. In accordance with PED directive. Brandoni type. | Lug butterfly valve with centered disc in aluminium-bronze. Body in ductile iron EN GJS 400-15. Liner in FKM. Epoxy coating. Aluminium lockable lever suitable for intermediate regulation. Integrated flanges ISO 5211. Threaded holes for mounting between PN 10 or 16 or ANSI150 flanges. EN 558- 1 face to face. Temperature -10°C ÷ 150°C. Pmax 16 bar. In accordance with PED directive. DN 80. Brandoni type.
L9 | L9.172 | DN 100 | Lug butterfly valve with centered disc in aluminium-bronze. Body in ductile iron EN GJS 400-15. Liner in FKM. Epoxy coating. Aluminium lockable lever suitable for intermediate regulation. Integrated flanges ISO 5211. Threaded holes for mounting between PN 10 or 16 or ANSI150 flanges. EN 558- 1 face to face. Temperature -10°C ÷ 150°C. Pmax 16 bar. In accordance with PED directive. Brandoni type. | Lug butterfly valve with centered disc in aluminium-bronze. Body in ductile iron EN GJS 400-15. Liner in FKM. Epoxy coating. Aluminium lockable lever suitable for intermediate regulation. Integrated flanges ISO 5211. Threaded holes for mounting between PN 10 or 16 or ANSI150 flanges. EN 558- 1 face to face. Temperature -10°C ÷ 150°C. Pmax 16 bar. In accordance with PED directive. DN 100.Brandoni type.
L9 | L9.172 | DN 125 | Lug butterfly valve with centered disc in aluminium-bronze. Body in ductile iron EN GJS 400-15. Liner in FKM. Epoxy coating. Aluminium lockable lever suitable for intermediate regulation. Integrated flanges ISO 5211. Threaded holes for mounting between PN 10 or 16 or ANSI150 flanges. EN 558- 1 face to face. Temperature -10°C ÷ 150°C. Pmax 16 bar. In accordance with PED directive. Brandoni type. | Lug butterfly valve with centered disc in aluminium-bronze. Body in ductile iron EN GJS 400-15. Liner in FKM. Epoxy coating. Aluminium lockable lever suitable for intermediate regulation.Integrated flanges ISO 5211. Threaded holes for mounting between PN 10 or 16 or ANSI150 flanges. EN 558- 1 face to face. Temperature -10°C ÷ 150°C. Pmax 16 bar. In accordance with PED directive. DN 125. Brandoni type.
L9 | L9.172 | DN 150 | Lug butterfly valve with centered disc in aluminium-bronze. Body in ductile iron EN GJS 400-15. Liner in FKM. Epoxy coating. Aluminium lockable lever suitable for intermediate regulation. Integrated flanges ISO 5211. Threaded holes for mounting between PN 10 or 16 or ANSI150 flanges. EN 558- 1 face to face. Temperature -10°C ÷ 150°C. Pmax 16 bar. In accordance with PED directive. Brandoni type. | Lug butterfly valve with centered disc in aluminium-bronze. Body in ductile iron EN GJS 400-15. Liner in FKM. Epoxy coating. Aluminium lockable lever suitable for intermediate regulation. Integrated flanges ISO 5211. Threaded holes for mounting between PN 10 or 16 or ANSI150 flanges. EN 558- 1 face to face. Temperature -10°C ÷ 150°C. Pmax 16 bar. In accordance with PED directive. DN 150. Brandoni type.
L9 | L9.172 | DN 200 | Lug butterfly valve with centered disc in aluminium-bronze. Body in ductile iron EN GJS 400-15. Liner in FKM. Epoxy coating. Ductile iron lockable lever suitable for intermediate regulation. Integrated flanges ISO 5211. Threaded holes for mounting between PN 10 or 16 or ANSI150 flanges. EN 558- 1 face to face. Temperature -10°C ÷ 150°C. Pmax 16 bar. In accordance with PED directive. Brandoni type. | Lug butterfly valve with centered disc in aluminium-bronze. Body in ductile iron EN GJS 400-15. Liner in FKM. Epoxy coating. Ductile iron lockable lever suitable for intermediate regulation. Integrated flanges ISO 5211. Threaded holes for mounting between PN 10 or 16 or ANSI150 flanges. EN 558- 1 face to face. Temperature -10°C ÷ 150°C. Pmax 16 bar. In accordance with PED directive. DN 200. Brandoni type.
L9 | L9.172 | DN 250 | Lug butterfly valve with centered disc in aluminium-bronze. Body in ductile iron EN GJS 400-15. Liner in FKM. Epoxy coating. Ductile iron lockable lever suitable for intermediate regulation. Integrated flanges ISO 5211. Threaded holes for mounting between PN 10 or 16 or ANSI150 flanges. EN 558- 1 face to face. Temperature -10°C ÷ 150°C. Pmax 16 bar. In accordance with PED directive. Brandoni type. | Lug butterfly valve with centered disc in aluminium-bronze. Body in ductile iron EN GJS 400-15. Liner in FKM. Epoxy coating. Ductile iron lockable lever suitable for intermediate regulation. Integrated flanges ISO 5211. Threaded holes for mounting between PN 10 or 16 or ANSI150 flanges. EN 558- 1 face to face. Temperature -10°C ÷ 150°C. Pmax 16 bar. In accordance with PED directive. DN 250. Brandoni type.
L9 | L9.172 | DN 300 | Lug butterfly valve with centered disc in aluminium-bronze. Body in ductile iron EN GJS 400-15. Liner in FKM. Epoxy coating. Integrated flanges ISO 5211. Threaded holes for mounting between PN 10 or 16 or ANSI150 flanges. EN 558- 1 face to face. Temperature -10°C ÷ 150°C. Pmax 16 bar. In accordance with PED directive. Brandoni type. | Lug butterfly valve with centered disc in aluminium-bronze. Body in ductile iron EN GJS 400-15. Liner in FKM. Epoxy coating. Integrated flanges ISO 5211. Threaded holes for mounting between PN 10 or 16 or ANSI150 flanges. EN 558- 1 face to face. Temperature -10°C ÷ 150°C. Pmax 16 bar. In accordance with PED directive. DN 300. Brandoni type.

## L9.173
SHUT OFF
Body: ductile iron liner: PTFE Disc: bronze-aluminium
Products |  |  | Specification text | Specification text with size
SERIE | Code | Dimension
L9 | L9.173 | DN 40 | Lug butterfly valve with centered disc in aluminium-bronze. Body in ductile iron EN GJS 400-15. Liner in PTFE. Epoxy coating. Aluminium lockable lever suitbale for intermediate regulation. Integrated flanges ISO 5211. Threaded holes for mounting between PN 10 or 16 or ANSI150 flanges. EN 558- 1 face to face. Temperature -10°C ÷ 120°C. Pmax 16 bar. In accordance with PED directive. Brandoni type. | Lug butterfly valve with centered disc in aluminium-bronze. Body in ductile iron EN GJS 400-15. Liner in PTFE. Epoxy coating. Aluminium lockable lever suitbale for intermediate regulation. Integrated flanges ISO 5211. Threaded holes for mounting between PN 10 or 16 or ANSI150 flanges. EN 558- 1 face to face. Temperature -10°C ÷ 120°C. Pmax 16 bar. In accordance with PED directive. DN 40. Brandoni type.
L9 | L9.173 | DN 50 | Lug butterfly valve with centered disc in aluminium-bronze. Body in ductile iron EN GJS 400-15. Liner in PTFE. Epoxy coating. Aluminium lockable lever suitbale for intermediate regulation. Integrated flanges ISO 5211. Threaded holes for mounting between PN 10 or 16 or ANSI150 flanges. EN 558- 1 face to face. Temperature -10°C ÷ 120°C. Pmax 16 bar. In accordance with PED directive. Brandoni type. | Lug butterfly valve with centered disc in aluminium-bronze. Body in ductile iron EN GJS 400-15. Liner in PTFE. Epoxy coating. Aluminium lockable lever suitbale for intermediate regulation. Integrated flanges ISO 5211. Threaded holes for mounting between PN 10 or 16 or ANSI150 flanges. EN 558- 1 face to face. Temperature -10°C ÷ 120°C. Pmax 16 bar. In accordance with PED directive.DN 50. Brandoni type.
L9 | L9.173 | DN 65 | Lug butterfly valve with centered disc in aluminium-bronze. Body in ductile iron EN GJS 400-15. Liner in PTFE. Epoxy coating. Aluminium lockable lever suitbale for intermediate regulation. Integrated flanges ISO 5211. Threaded holes for mounting between PN 10 or 16 or ANSI150 flanges. EN 558- 1 face to face. Temperature -10°C ÷ 120°C. Pmax 16 bar. In accordance with PED directive. Brandoni type. | Lug butterfly valve with centered disc in aluminium-bronze. Body in ductile iron EN GJS 400-15. Liner in PTFE. Epoxy coating. Aluminium lockable lever suitbale for intermediate regulation. Integrated flanges ISO 5211. Threaded holes for mounting between PN 10 or 16 or ANSI150 flanges. EN 558- 1 face to face. Temperature -10°C ÷ 120°C. Pmax 16 bar. In accordance with PED directive. DN 65. Brandoni type.
L9 | L9.173 | DN 80 | Lug butterfly valve with centered disc in aluminium-bronze. Body in ductile iron EN GJS 400-15. Liner in PTFE. Epoxy coating. Aluminium lockable lever suitbale for intermediate regulation. Integrated flanges ISO 5211. Threaded holes for mounting between PN 10 or 16 or ANSI150 flanges. EN 558- 1 face to face. Temperature -10°C ÷ 120°C. Pmax 16 bar. In accordance with PED directive. Brandoni type. | Lug butterfly valve with centered disc in aluminium-bronze. Body in ductile iron EN GJS 400-15. Liner in PTFE. Epoxy coating. Aluminium lockable lever suitbale for intermediate regulation. Integrated flanges ISO 5211. Threaded holes for mounting between PN 10 or 16 or ANSI150 flanges. EN 558- 1 face to face. Temperature -10°C ÷ 120°C. Pmax 16 bar. In accordance with PED directive. DN 80. Brandoni type.
L9 | L9.173 | DN 100 | Lug butterfly valve with centered disc in aluminium-bronze. Body in ductile iron EN GJS 400-15. Liner in PTFE. Epoxy coating. Aluminium lockable lever suitbale for intermediate regulation. Integrated flanges ISO 5211. Threaded holes for mounting between PN 10 or 16 or ANSI150 flanges. EN 558- 1 face to face. Temperature -10°C ÷ 120°C. Pmax 16 bar. In accordance with PED directive. Brandoni type. | Lug butterfly valve with centered disc in aluminium-bronze. Body in ductile iron EN GJS 400-15. Liner in PTFE. Epoxy coating. Aluminium lockable lever suitbale for intermediate regulation. Integrated flanges ISO 5211. Threaded holes for mounting between PN 10 or 16 or ANSI150 flanges. EN 558- 1 face to face. Temperature -10°C ÷ 120°C. Pmax 16 bar. In accordance with PED directive. DN 100. Brandoni type.
L9 | L9.173 | DN 125 | Lug butterfly valve with centered disc in aluminium-bronze. Body in ductile iron EN GJS 400-15. Liner in PTFE. Epoxy coating. Aluminium lockable lever suitbale for intermediate regulation. Integrated flanges ISO 5211. Threaded holes for mounting between PN 10 or 16 or ANSI150 flanges. EN 558- 1 face to face. Temperature -10°C ÷ 120°C. Pmax 16 bar. In accordance with PED directive. Brandoni type. | Lug butterfly valve with centered disc in aluminium-bronze. Body in ductile iron EN GJS 400-15. Liner in PTFE. Epoxy coating. Aluminium lockable lever suitbale for intermediate regulation. Integrated flanges ISO 5211. Threaded holes for mounting between PN 10 or 16 or ANSI150 flanges. EN 558- 1 face to face. Temperature -10°C ÷ 120°C. Pmax 16 bar. In accordance with PED directive. DN 125. Brandoni type.
L9 | L9.173 | DN 150 | Lug butterfly valve with centered disc in aluminium-bronze. Body in ductile iron EN GJS 400-15. Liner in PTFE. Epoxy coating. Aluminium lockable lever suitbale for intermediate regulation. Integrated flanges ISO 5211. Threaded holes for mounting between PN 10 or 16 or ANSI150 flanges. EN 558- 1 face to face. Temperature -10°C ÷ 120°C. Pmax 16 bar. In accordance with PED directive. Brandoni type. | Lug butterfly valve with centered disc in aluminium-bronze. Body in ductile iron EN GJS 400-15. Liner in PTFE. Epoxy coating. Aluminium lockable lever suitbale for intermediate regulation. Integrated flanges ISO 5211. Threaded holes for mounting between PN 10 or 16 or ANSI150 flanges. EN 558- 1 face to face. Temperature -10°C ÷ 120°C. Pmax 16 bar. In accordance with PED directive. DN 150. Brandoni type.
L9 | L9.173 | DN 200 | Lug butterfly valve with centered disc in aluminium-bronze. Body in ductile iron EN GJS 400-15. Liner in PTFE. Epoxy coating. Ductile iron lockable lever suitbale for intermediate regulation. Integrated flanges ISO 5211. Threaded holes for mounting between PN 10 or 16 or ANSI150 flanges. EN 558- 1 face to face. Temperature -10°C ÷ 120°C. Pmax 16 bar. In accordance with PED directive. Brandoni type. | Lug butterfly valve with centered disc in aluminium-bronze. Body in ductile iron EN GJS 400-15. Liner in PTFE. Epoxy coating. Ductile iron lockable lever suitbale for intermediate regulation. Integrated flanges ISO 5211. Threaded holes for mounting between PN 10 or 16 or ANSI150 flanges. EN 558- 1 face to face. Temperature -10°C ÷ 120°C. Pmax 16 bar. In accordance with PED directive. DN 200. Brandoni type.
L9 | L9.173 | DN 250 | Lug butterfly valve with centered disc in aluminium-bronze. Body in ductile iron EN GJS 400-15. Liner in PTFE. Epoxy coating. Ductile iron lockable lever suitbale for intermediate regulation. Integrated flanges ISO 5211. Threaded holes for mounting between PN 10 or 16 or ANSI150 flanges. EN 558- 1 face to face. Temperature -10°C ÷ 120°C. Pmax 16 bar. In accordance with PED directive. Brandoni type. | Lug butterfly valve with centered disc in aluminium-bronze. Body in ductile iron EN GJS 400-15. Liner in PTFE. Epoxy coating. Ductile iron lockable lever suitbale for intermediate regulation. Integrated flanges ISO 5211. Threaded holes for mounting between PN 10 or 16 or ANSI150 flanges. EN 558- 1 face to face. Temperature -10°C ÷ 120°C. Pmax 16 bar. In accordance with PED directive. DN 250. Brandoni type.
L9 | L9.173 | DN 300 | Lug butterfly valve with centered disc in aluminium-bronze. Body in ductile iron EN GJS 400-15. Liner in PTFE. Epoxy coating. Integrated flanges ISO 5211. Threaded holes for mounting between PN 10 or 16 or ANSI150 flanges. EN 558- 1 face to face. Temperature -10°C ÷ 120°C. Pmax 16 bar. In accordance with PED directive. Brandoni type. | Lug butterfly valve with centered disc in aluminium-bronze. Body in ductile iron EN GJS 400-15. Liner in PTFE. Epoxy coating. Integrated flanges ISO 5211. Threaded holes for mounting between PN 10 or 16 or ANSI150 flanges. EN 558- 1 face to face. Temperature -10°C ÷ 120°C. Pmax 16 bar. In accordance with PED directive. DN 300. Brandoni type.
L9 | L9.173 | DN 350 | Lug butterfly valve with centered disc in aluminium-bronze. Body in ductile iron EN GJS 400-15. Liner in PTFE. Epoxy coating. Integrated flanges ISO 5211. Threaded holes for mounting between PN 10 or 16 or ANSI150 flanges. EN 558- 1 face to face. Temperature -10°C ÷ 120°C. Pmax 16 bar. In accordance with PED directive. Brandoni type. | Lug butterfly valve with centered disc in aluminium-bronze. Body in ductile iron EN GJS 400-15. Liner in PTFE. Epoxy coating. Integrated flanges ISO 5211. Threaded holes for mounting between PN 10 or 16 or ANSI150 flanges. EN 558- 1 face to face. Temperature -10°C ÷ 120°C. Pmax 16 bar. In accordance with PED directive. DN 350. Brandoni type.
L9 | L9.173 | DN 400 | Lug butterfly valve with centered disc in aluminium-bronze. Body in ductile iron EN GJS 400-15. Liner in PTFE. Epoxy coating. Integrated flanges ISO 5211. Threaded holes for mounting between PN 10 or 16 or ANSI150 flanges. EN 558- 1 face to face. Temperature -10°C ÷ 120°C. Pmax 16 bar. In accordance with PED directive. Brandoni type. | Lug butterfly valve with centered disc in aluminium-bronze. Body in ductile iron EN GJS 400-15. Liner in PTFE. Epoxy coating. Integrated flanges ISO 5211. Threaded holes for mounting between PN 10 or 16 or ANSI150 flanges. EN 558- 1 face to face. Temperature -10°C ÷ 120°C. Pmax 16 bar. In accordance with PED directive. DN 400. Brandoni type.

## L9.101 GAS
SHUT OFF
Body: ductile iron liner: NBR Disc: ductile iron
Products |  |  | Specification text | Specification text with size
SERIE | Code | Dimension
L9 | L9.101 GAS | DN 25 | Lug butterfly valve with centered disc in nickel plated ductile iron. Body in ductile iron EN GJS 400-15. Liner in NBR. Epoxy coating. Aluminium lockable lever suitbale for intermediate regulation. Integrated flanges ISO 5211. Threaded holes for mounting between PN 10 or 16 or ANSI150 flanges. EN 558- 1 face to face. Temperature -10°C ÷ 80°C. Pmax 16 bar. Suitable for gas. In accordance with PED directive. Brandoni type. | Lug butterfly valve with centered disc in nickel plated ductile iron. Body in ductile iron EN GJS 400-15. Liner in NBR. Epoxy coating. Aluminium lockable lever suitbale for intermediate regulation. Integrated flanges ISO 5211. Threaded holes for mounting between PN 10 or 16 or ANSI150 flanges. EN 558- 1 face to face. Temperature -10°C ÷ 80°C. Pmax 16 bar. Suitable for gas. In accordance with PED directive. DN 25. Brandoni type.
L9 | L9.101 GAS | DN 32 | Lug butterfly valve with centered disc in nickel plated ductile iron. Body in ductile iron EN GJS 400-15. Liner in NBR. Epoxy coating. Aluminium lockable lever suitbale for intermediate regulation. Integrated flanges ISO 5211. Threaded holes for mounting between PN 10 or 16 or ANSI150 flanges. EN 558- 1 face to face. Temperature -10°C ÷ 80°C. Pmax 16 bar. Suitable for gas. In accordance with PED directive. Brandoni type. | Lug butterfly valve with centered disc in nickel plated ductile iron. Body in ductile iron EN GJS 400-15. Liner in NBR. Epoxy coating. Aluminium lockable lever suitbale for intermediate regulation. Integrated flanges ISO 5211. Threaded holes for mounting between PN 10 or 16 or ANSI150 flanges. EN 558- 1 face to face. Temperature -10°C ÷ 80°C. Pmax 16 bar. Suitable for gas. In accordance with PED directive. DN 32. Brandoni type.
L9 | L9.101 GAS | DN 40 | Lug butterfly valve with centered disc in nickel plated ductile iron. Body in ductile iron EN GJS 400-15. Liner in NBR. Epoxy coating. Aluminium lockable lever suitbale for intermediate regulation. Integrated flanges ISO 5211. Threaded holes for mounting between PN 10 or 16 or ANSI150 flanges. EN 558- 1 face to face. Temperature -10°C ÷ 80°C. Pmax 16 bar. Suitable for gas. In accordance with PED directive. Brandoni type. | Lug butterfly valve with centered disc in nickel plated ductile iron. Body in ductile iron EN GJS 400-15. Liner in NBR. Epoxy coating. Aluminium lockable lever suitbale for intermediate regulation. Integrated flanges ISO 5211. Threaded holes for mounting between PN 10 or 16 or ANSI150 flanges. EN 558- 1 face to face. Temperature -10°C ÷ 80°C. Pmax 16 bar. Suitable for gas. In accordance with PED directive. DN 40. Brandoni type.
L9 | L9.101 GAS | DN 50 | Lug butterfly valve with centered disc in nickel plated ductile iron. Body in ductile iron EN GJS 400-15. Liner in NBR. Epoxy coating. Aluminium lockable lever suitbale for intermediate regulation. Integrated flanges ISO 5211. Threaded holes for mounting between PN 10 or 16 or ANSI150 flanges. EN 558- 1 face to face. Temperature -10°C ÷ 80°C. Pmax 16 bar. Suitable for gas. In accordance with PED directive. Brandoni type. | Lug butterfly valve with centered disc in nickel plated ductile iron. Body in ductile iron EN GJS 400-15. Liner in NBR. Epoxy coating. Aluminium lockable lever suitbale for intermediate regulation. Integrated flanges ISO 5211. Threaded holes for mounting between PN 10 or 16 or ANSI150 flanges. EN 558- 1 face to face. Temperature -10°C ÷ 80°C. Pmax 16 bar. Suitable for gas. In accordance with PED directive. DN 50. Brandoni type.
L9 | L9.101 GAS | DN 65 | Lug butterfly valve with centered disc in nickel plated ductile iron. Body in ductile iron EN GJS 400-15. Liner in NBR. Epoxy coating. Aluminium lockable lever suitbale for intermediate regulation. Integrated flanges ISO 5211. Threaded holes for mounting between PN 10 or 16 or ANSI150 flanges. EN 558- 1 face to face. Temperature -10°C ÷ 80°C. Pmax 16 bar. Suitable for gas. In accordance with PED directive. Brandoni type. | Lug butterfly valve with centered disc in nickel plated ductile iron. Body in ductile iron EN GJS 400-15. Liner in NBR. Epoxy coating. Aluminium lockable lever suitbale for intermediate regulation. Integrated flanges ISO 5211. Threaded holes for mounting between PN 10 or 16 or ANSI150 flanges. EN 558- 1 face to face. Temperature -10°C ÷ 80°C. Pmax 16 bar. Suitable for gas. In accordance with PED directive. DN 65. Brandoni type.
L9 | L9.101 GAS | DN 80 | Lug butterfly valve with centered disc in nickel plated ductile iron. Body in ductile iron EN GJS 400-15. Liner in NBR. Epoxy coating. Aluminium lockable lever suitbale for intermediate regulation. Integrated flanges ISO 5211. Threaded holes for mounting between PN 10 or 16 or ANSI150 flanges. EN 558- 1 face to face. Temperature -10°C ÷ 80°C. Pmax 16 bar. Suitable for gas. In accordance with PED directive. Brandoni type. | Lug butterfly valve with centered disc in nickel plated ductile iron. Body in ductile iron EN GJS 400-15. Liner in NBR. Epoxy coating. Aluminium lockable lever suitbale for intermediate regulation. Integrated flanges ISO 5211. Threaded holes for mounting between PN 10 or 16 or ANSI150 flanges. EN 558- 1 face to face. Temperature -10°C ÷ 80°C. Pmax 16 bar. Suitable for gas. In accordance with PED directive. DN 80. Brandoni type.
L9 | L9.101 GAS | DN 100 | Lug butterfly valve with centered disc in nickel plated ductile iron. Body in ductile iron EN GJS 400-15. Liner in NBR. Epoxy coating. Aluminium lockable lever suitbale for intermediate regulation. Integrated flanges ISO 5211. Threaded holes for mounting between PN 10 or 16 or ANSI150 flanges. EN 558- 1 face to face. Temperature -10°C ÷ 80°C. Pmax 16 bar. Suitable for gas. In accordance with PED directive. Brandoni type. | Lug butterfly valve with centered disc in nickel plated ductile iron. Body in ductile iron EN GJS 400-15. Liner in NBR. Epoxy coating. Aluminium lockable lever suitbale for intermediate regulation. Integrated flanges ISO 5211. Threaded holes for mounting between PN 10 or 16 or ANSI150 flanges. EN 558- 1 face to face. Temperature -10°C ÷ 80°C. Pmax 16 bar. Suitable for gas. In accordance with PED directive. DN 100. Brandoni type.
L9 | L9.101 GAS | DN 125 | Lug butterfly valve with centered disc in nickel plated ductile iron. Body in ductile iron EN GJS 400-15. Liner in NBR. Epoxy coating. Aluminium lockable lever suitbale for intermediate regulation. Integrated flanges ISO 5211. Threaded holes for mounting between PN 10 or 16 or ANSI150 flanges. EN 558- 1 face to face. Temperature -10°C ÷ 80°C. Pmax 16 bar. Suitable for gas. In accordance with PED directive. Brandoni type. | Lug butterfly valve with centered disc in nickel plated ductile iron. Body in ductile iron EN GJS 400-15. Liner in NBR. Epoxy coating. Aluminium lockable lever suitbale for intermediate regulation. Integrated flanges ISO 5211. Threaded holes for mounting between PN 10 or 16 or ANSI150 flanges. EN 558- 1 face to face. Temperature -10°C ÷ 80°C. Pmax 16 bar. Suitable for gas. In accordance with PED directive. DN 125. Brandoni type.
L9 | L9.101 GAS | DN 150 | Lug butterfly valve with centered disc in nickel plated ductile iron. Body in ductile iron EN GJS 400-15. Liner in NBR. Epoxy coating. Aluminium lockable lever suitbale for intermediate regulation. Integrated flanges ISO 5211. Threaded holes for mounting between PN 10 or 16 or ANSI150 flanges. EN 558- 1 face to face. Temperature -10°C ÷ 80°C. Pmax 16 bar. Suitable for gas. In accordance with PED directive. Brandoni type. | Lug butterfly valve with centered disc in nickel plated ductile iron. Body in ductile iron EN GJS 400-15. Liner in NBR. Epoxy coating. Aluminium lockable lever suitbale for intermediate regulation. Integrated flanges ISO 5211. Threaded holes for mounting between PN 10 or 16 or ANSI150 flanges. EN 558- 1 face to face. Temperature -10°C ÷ 80°C. Pmax 16 bar. Suitable for gas. In accordance with PED directive. DN 150. Brandoni type.
L9 | L9.101 GAS | DN 200 | Lug butterfly valve with centered disc in nickel plated ductile iron. Body in ductile iron EN GJS 400-15. Liner in NBR. Epoxy coating. Ductile iron lockable lever suitbale for intermediate regulation. Integrated flanges ISO 5211. Threaded holes for mounting between PN 10 or 16 or ANSI150 flanges. EN 558- 1 face to face. Temperature -10°C ÷ 80°C. Pmax 16 bar. Suitable for gas. In accordance with PED directive. Brandoni type. | Lug butterfly valve with centered disc in nickel plated ductile iron. Body in ductile iron EN GJS 400-15. Liner in NBR. Epoxy coating. Ductile iron lockable lever suitbale for intermediate regulation. Integrated flanges ISO 5211. Threaded holes for mounting between PN 10 or 16 or ANSI150 flanges. EN 558- 1 face to face. Temperature -10°C ÷ 80°C. Pmax 16 bar. Suitable for gas. In accordance with PED directive. Brandoni type.
L9 | L9.101 GAS | DN 250 | Lug butterfly valve with centered disc in nickel plated ductile iron. Body in ductile iron EN GJS 400-15. Liner in NBR. Epoxy coating. Ductile iron lockable lever suitbale for intermediate regulation. Integrated flanges ISO 5211. Threaded holes for mounting between PN 10 or 16 or ANSI150 flanges. EN 558- 1 face to face. Temperature -10°C ÷ 80°C. Pmax 16 bar. Suitable for gas. In accordance with PED directive. Brandoni type. | Lug butterfly valve with centered disc in nickel plated ductile iron. Body in ductile iron EN GJS 400-15. Liner in NBR. Epoxy coating. Ductile iron lockable lever suitbale for intermediate regulation. Integrated flanges ISO 5211. Threaded holes for mounting between PN 10 or 16 or ANSI150 flanges. EN 558- 1 face to face. Temperature -10°C ÷ 80°C. Pmax 16 bar. Suitable for gas. In accordance with PED directive. DN 250. Brandoni type.
L9 | L9.101 GAS | DN 300 | Lug butterfly valve with centered disc in nickel plated ductile iron. Body in ductile iron EN GJS 400-15. Liner in NBR. Epoxy coating. Integrated flanges ISO 5211. Threaded holes for mounting between PN 10 or 16 or ANSI150 flanges. EN 558- 1 face to face. Temperature -10°C ÷ 80°C. Pmax 16 bar. Suitable for gas. In accordance with PED directive. Brandoni type. | Lug butterfly valve with centered disc in nickel plated ductile iron. Body in ductile iron EN GJS 400-15. Liner in NBR. Epoxy coating. Integrated flanges ISO 5211. Threaded holes for mounting between PN 10 or 16 or ANSI150 flanges. EN 558- 1 face to face. Temperature -10°C ÷ 80°C. Pmax 16 bar. Suitable for gas. In accordance with PED directive. DN 300. Brandoni type.
L9 | L9.101 GAS | DN 350 | Lug butterfly valve with centered disc in nickel plated ductile iron. Body in ductile iron EN GJS 400-15. Liner in NBR. Epoxy coating. Integrated flanges ISO 5211. Threaded holes for mounting between PN 10 or 16 or ANSI150 flanges. EN 558- 1 face to face. Temperature -10°C ÷ 80°C. Pmax 16 bar. Suitable for gas. In accordance with PED directive. Brandoni type. | Lug butterfly valve with centered disc in nickel plated ductile iron. Body in ductile iron EN GJS 400-15. Liner in NBR. Epoxy coating. Integrated flanges ISO 5211. Threaded holes for mounting between PN 10 or 16 or ANSI150 flanges. EN 558- 1 face to face. Temperature -10°C ÷ 80°C. Pmax 16 bar. Suitable for gas. In accordance with PED directive. DN 350. Brandoni type.
L9 | L9.101 GAS | DN 400 | Lug butterfly valve with centered disc in nickel plated ductile iron. Body in ductile iron EN GJS 400-15. Liner in NBR. Epoxy coating. Integrated flanges ISO 5211. Threaded holes for mounting between PN 10 or 16 or ANSI150 flanges. EN 558- 1 face to face. Temperature -10°C ÷ 80°C. Pmax 16 bar. Suitable for gas. In accordance with PED directive. Brandoni type. | Lug butterfly valve with centered disc in nickel plated ductile iron. Body in ductile iron EN GJS 400-15. Liner in NBR. Epoxy coating. Integrated flanges ISO 5211. Threaded holes for mounting between PN 10 or 16 or ANSI150 flanges. EN 558- 1 face to face. Temperature -10°C ÷ 80°C. Pmax 16 bar. Suitable for gas. In accordance with PED directive. DN 400. Brandoni type.
L9 | L9.101 GAS | DN 450 | Lug butterfly valve with centered disc in nickel plated ductile iron. Body in ductile iron EN GJS 400-15. Liner in NBR. Epoxy coating. Integrated flanges ISO 5211. Threaded holes for mounting between PN 10 or 16 or ANSI150 flanges. EN 558- 1 face to face. Temperature -10°C ÷ 80°C. Pmax 16 bar. Suitable for gas. In accordance with PED directive. Brandoni type. | Lug butterfly valve with centered disc in nickel plated ductile iron. Body in ductile iron EN GJS 400-15. Liner in NBR. Epoxy coating. Integrated flanges ISO 5211. Threaded holes for mounting between PN 10 or 16 or ANSI150 flanges. EN 558- 1 face to face. Temperature -10°C ÷ 80°C. Pmax 16 bar. Suitable for gas. In accordance with PED directive. DN 450. Brandoni type.
L9 | L9.101 GAS | DN 500 | Lug butterfly valve with centered disc in nickel plated ductile iron. Body in ductile iron EN GJS 400-15. Liner in NBR. Epoxy coating. Integrated flanges ISO 5211. Threaded holes for mounting between PN 10 or 16 or ANSI150 flanges. EN 558- 1 face to face. Temperature -10°C ÷ 80°C. Pmax 16 bar. Suitable for gas. In accordance with PED directive. Brandoni type. | Lug butterfly valve with centered disc in nickel plated ductile iron. Body in ductile iron EN GJS 400-15. Liner in NBR. Epoxy coating. Integrated flanges ISO 5211. Threaded holes for mounting between PN 10 or 16 or ANSI150 flanges. EN 558- 1 face to face. Temperature -10°C ÷ 80°C. Pmax 16 bar. Suitable for gas. In accordance with PED directive. DN 500. Brandoni type.
L9 | L9.101 GAS | DN 600 | Lug butterfly valve with centered disc in nickel plated ductile iron. Body in ductile iron EN GJS 400-15. Liner in NBR. Epoxy coating. Integrated flanges ISO 5211. Threaded holes for mounting between PN 10 or 16 or ANSI150 flanges. EN 558- 1 face to face. Temperature -10°C ÷ 80°C. Pmax 16 bar. Suitable for gas. In accordance with PED directive. Brandoni type. | Lug butterfly valve with centered disc in nickel plated ductile iron. Body in ductile iron EN GJS 400-15. Liner in NBR. Epoxy coating. Integrated flanges ISO 5211. Threaded holes for mounting between PN 10 or 16 or ANSI150 flanges. EN 558- 1 face to face. Temperature -10°C ÷ 80°C. Pmax 16 bar. Suitable for gas. In accordance with PED directive. DN 600. Brandoni type.

## L9.121 GA
SHUT OFF
Body: ductile iron liner: NBR Disc: stainless steel
Products |  |  | Specification text | Specification text with size
SERIE | Code | Dimension
L9 | L9.121 GAS | DN 25 | Lug butterfly valve with centered disc in stainless steel. Body in ductile iron EN GJS 400-15. Liner in NBR. Epoxy coating. Aluminium lockable lever suitbale for intermediate regulation. Integrated flanges ISO 5211. Threaded holes for mounting between PN 10 or 16 or ANSI150 flanges. EN 558- 1 face to face. Temperature -10°C ÷ 80°C. Pmax 16 bar. Suitable for gas. In accordance with PED directive. Brandoni type. | Lug butterfly valve with centered disc in stainless steel. Body in ductile iron EN GJS 400-15. Liner in NBR. Epoxy coating. Aluminium lockable lever suitbale for intermediate regulation. Integrated flanges ISO 5211. Threaded holes for mounting between PN 10 or 16 or ANSI150 flanges. EN 558- 1 face to face. Temperature -10°C ÷ 80°C. Pmax 16 bar. Suitable for gas. In accordance with PED directive. DN 25. Brandoni type.
L9 | L9.121 GAS | DN 32 | Lug butterfly valve with centered disc in stainless steel. Body in ductile iron EN GJS 400-15. Liner in NBR. Epoxy coating. Aluminium lockable lever suitbale for intermediate regulation. Integrated flanges ISO 5211. Threaded holes for mounting between PN 10 or 16 or ANSI150 flanges. EN 558- 1 face to face. Temperature -10°C ÷ 80°C. Pmax 16 bar. Suitable for gas. In accordance with PED directive. Brandoni type. | Lug butterfly valve with centered disc in stainless steel. Body in ductile iron EN GJS 400-15. Liner in NBR. Epoxy coating. Aluminium lockable lever suitbale for intermediate regulation. Integrated flanges ISO 5211. Threaded holes for mounting between PN 10 or 16 or ANSI150 flanges. EN 558- 1 face to face. Temperature -10°C ÷ 80°C. Pmax 16 bar. Suitable for gas. In accordance with PED directive. DN 32. Brandoni type.
L9 | L9.121 GAS | DN 40 | Lug butterfly valve with centered disc in stainless steel. Body in ductile iron EN GJS 400-15. Liner in NBR. Epoxy coating. Aluminium lockable lever suitbale for intermediate regulation. Integrated flanges ISO 5211. Threaded holes for mounting between PN 10 or 16 or ANSI150 flanges. EN 558- 1 face to face. Temperature -10°C ÷ 80°C. Pmax 16 bar. Suitable for gas. In accordance with PED directive. Brandoni type. | Lug butterfly valve with centered disc in stainless steel. Body in ductile iron EN GJS 400-15. Liner in NBR. Epoxy coating. Aluminium lockable lever suitbale for intermediate regulation. Integrated flanges ISO 5211. Threaded holes for mounting between PN 10 or 16 or ANSI150 flanges. EN 558- 1 face to face. Temperature -10°C ÷ 80°C. Pmax 16 bar. Suitable for gas. In accordance with PED directive. DN 40. Brandoni type.
L9 | L9.121 GAS | DN 50 | Lug butterfly valve with centered disc in stainless steel. Body in ductile iron EN GJS 400-15. Liner in NBR. Epoxy coating. Aluminium lockable lever suitbale for intermediate regulation. Integrated flanges ISO 5211. Threaded holes for mounting between PN 10 or 16 or ANSI150 flanges. EN 558- 1 face to face. Temperature -10°C ÷ 80°C. Pmax 16 bar. Suitable for gas. In accordance with PED directive. Brandoni type. | Lug butterfly valve with centered disc in stainless steel. Body in ductile iron EN GJS 400-15. Liner in NBR. Epoxy coating. Aluminium lockable lever suitbale for intermediate regulation. Integrated flanges ISO 5211. Threaded holes for mounting between PN 10 or 16 or ANSI150 flanges. EN 558- 1 face to face. Temperature -10°C ÷ 80°C. Pmax 16 bar. Suitable for gas. In accordance with PED directive. DN 50. Brandoni type.
L9 | L9.121 GAS | DN 65 | Lug butterfly valve with centered disc in stainless steel. Body in ductile iron EN GJS 400-15. Liner in NBR. Epoxy coating. Aluminium lockable lever suitbale for intermediate regulation. Integrated flanges ISO 5211. Threaded holes for mounting between PN 10 or 16 or ANSI150 flanges. EN 558- 1 face to face. Temperature -10°C ÷ 80°C. Pmax 16 bar. Suitable for gas. In accordance with PED directive. Brandoni type. | Lug butterfly valve with centered disc in stainless steel. Body in ductile iron EN GJS 400-15. Liner in NBR. Epoxy coating. Aluminium lockable lever suitbale for intermediate regulation. Integrated flanges ISO 5211. Threaded holes for mounting between PN 10 or 16 or ANSI150 flanges. EN 558- 1 face to face. Temperature -10°C ÷ 80°C. Pmax 16 bar. Suitable for gas. In accordance with PED directive. DN 65. Brandoni type.
L9 | L9.121 GAS | DN 80 | Lug butterfly valve with centered disc in stainless steel. Body in ductile iron EN GJS 400-15. Liner in NBR. Epoxy coating. Aluminium lockable lever suitbale for intermediate regulation. Integrated flanges ISO 5211. Threaded holes for mounting between PN 10 or 16 or ANSI150 flanges. EN 558- 1 face to face. Temperature -10°C ÷ 80°C. Pmax 16 bar. Suitable for gas. In accordance with PED directive. Brandoni type. | Lug butterfly valve with centered disc in stainless steel. Body in ductile iron EN GJS 400-15. Liner in NBR. Epoxy coating. Aluminium lockable lever suitbale for intermediate regulation. Integrated flanges ISO 5211. Threaded holes for mounting between PN 10 or 16 or ANSI150 flanges. EN 558- 1 face to face. Temperature -10°C ÷ 80°C. Pmax 16 bar. Suitable for gas. In accordance with PED directive. DN 80. Brandoni type.
L9 | L9.121 GAS | DN 100 | Lug butterfly valve with centered disc in stainless steel. Body in ductile iron EN GJS 400-15. Liner in NBR. Epoxy coating. Aluminium lockable lever suitbale for intermediate regulation. Integrated flanges ISO 5211. Threaded holes for mounting between PN 10 or 16 or ANSI150 flanges. EN 558- 1 face to face. Temperature -10°C ÷ 80°C. Pmax 16 bar. Suitable for gas. In accordance with PED directive. Brandoni type. | Lug butterfly valve with centered disc in stainless steel. Body in ductile iron EN GJS 400-15. Liner in NBR. Epoxy coating. Aluminium lockable lever suitbale for intermediate regulation. Integrated flanges ISO 5211. Threaded holes for mounting between PN 10 or 16 or ANSI150 flanges. EN 558- 1 face to face. Temperature -10°C ÷ 80°C. Pmax 16 bar. Suitable for gas. In accordance with PED directive. DN 100. Brandoni type.
L9 | L9.121 GAS | DN 125 | Lug butterfly valve with centered disc in stainless steel. Body in ductile iron EN GJS 400-15. Liner in NBR. Epoxy coating. Aluminium lockable lever suitbale for intermediate regulation. Integrated flanges ISO 5211. Threaded holes for mounting between PN 10 or 16 or ANSI150 flanges. EN 558- 1 face to face. Temperature -10°C ÷ 80°C. Pmax 16 bar. Suitable for gas. In accordance with PED directive. Brandoni type. | Lug butterfly valve with centered disc in stainless steel. Body in ductile iron EN GJS 400-15. Liner in NBR. Epoxy coating. Aluminium lockable lever suitbale for intermediate regulation. Integrated flanges ISO 5211. Threaded holes for mounting between PN 10 or 16 or ANSI150 flanges. EN 558- 1 face to face. Temperature -10°C ÷ 80°C. Pmax 16 bar. Suitable for gas. In accordance with PED directive. DN 125. Brandoni type.
L9 | L9.121 GAS | DN 150 | Lug butterfly valve with centered disc in stainless steel. Body in ductile iron EN GJS 400-15. Liner in NBR. Epoxy coating. Aluminium lockable lever suitbale for intermediate regulation. Integrated flanges ISO 5211. Threaded holes for mounting between PN 10 or 16 or ANSI150 flanges. EN 558- 1 face to face. Temperature -10°C ÷ 80°C. Pmax 16 bar. Suitable for gas. In accordance with PED directive. Brandoni type. | Lug butterfly valve with centered disc in stainless steel. Body in ductile iron EN GJS 400-15. Liner in NBR. Epoxy coating. Aluminium lockable lever suitbale for intermediate regulation. Integrated flanges ISO 5211. Threaded holes for mounting between PN 10 or 16 or ANSI150 flanges. EN 558- 1 face to face. Temperature -10°C ÷ 80°C. Pmax 16 bar. Suitable for gas. In accordance with PED directive. DN 150. Brandoni type.
L9 | L9.121 GAS | DN 200 | Lug butterfly valve with centered disc in stainless steel. Body in ductile iron EN GJS 400-15. Liner in NBR. Epoxy coating. Ductile iron lockable lever suitbale for intermediate regulation. Integrated flanges ISO 5211. Threaded holes for mounting between PN 10 or 16 or ANSI150 flanges. EN 558- 1 face to face. Temperature -10°C ÷ 80°C. Pmax 16 bar. Suitable for gas. In accordance with PED directive. Brandoni type. | Lug butterfly valve with centered disc in stainless steel. Body in ductile iron EN GJS 400-15. Liner in NBR. Epoxy coating. Ductile iron lockable lever suitbale for intermediate regulation. Integrated flanges ISO 5211. Threaded holes for mounting between PN 10 or 16 or ANSI150 flanges. EN 558- 1 face to face. Temperature -10°C ÷ 80°C. Pmax 16 bar. Suitable for gas. In accordance with PED directive. DN 200. Brandoni type.
L9 | L9.121 GAS | DN 250 | Lug butterfly valve with centered disc in stainless steel. Body in ductile iron EN GJS 400-15. Liner in NBR. Epoxy coating. Ductile iron lockable lever suitbale for intermediate regulation. Integrated flanges ISO 5211. Threaded holes for mounting between PN 10 or 16 or ANSI150 flanges. EN 558- 1 face to face. Temperature -10°C ÷ 80°C. Pmax 16 bar. Suitable for gas. In accordance with PED directive. Brandoni type. | Lug butterfly valve with centered disc in stainless steel. Body in ductile iron EN GJS 400-15. Liner in NBR. Epoxy coating. Ductile iron lockable lever suitbale for intermediate regulation. Integrated flanges ISO 5211. Threaded holes for mounting between PN 10 or 16 or ANSI150 flanges. EN 558- 1 face to face. Temperature -10°C ÷ 80°C. Pmax 16 bar. Suitable for gas. In accordance with PED directive. DN 250. Brandoni type.
L9 | L9.121 GAS | DN 300 | Lug butterfly valve with centered disc in stainless steel. Body in ductile iron EN GJS 400-15. Liner in NBR. Epoxy coating. Integrated flanges ISO 5211. Threaded holes for mounting between PN 10 or 16 or ANSI150 flanges. EN 558- 1 face to face. Temperature -10°C ÷ 80°C. Pmax 16 bar. Suitable for gas. In accordance with PED directive. Brandoni type. | Lug butterfly valve with centered disc in stainless steel. Body in ductile iron EN GJS 400-15. Liner in NBR. Epoxy coating. Integrated flanges ISO 5211. Threaded holes for mounting between PN 10 or 16 or ANSI150 flanges. EN 558- 1 face to face. Temperature -10°C ÷ 80°C. Pmax 16 bar. Suitable for gas. In accordance with PED directive. DN 300. Brandoni type.
L9 | L9.121 GAS | DN 350 | Lug butterfly valve with centered disc in stainless steel. Body in ductile iron EN GJS 400-15. Liner in NBR. Epoxy coating. Integrated flanges ISO 5211. Threaded holes for mounting between PN 10 or 16 or ANSI150 flanges. EN 558- 1 face to face. Temperature -10°C ÷ 80°C. Pmax 16 bar. Suitable for gas. In accordance with PED directive. Brandoni type. | Lug butterfly valve with centered disc in stainless steel. Body in ductile iron EN GJS 400-15. Liner in NBR. Epoxy coating. Integrated flanges ISO 5211. Threaded holes for mounting between PN 10 or 16 or ANSI150 flanges. EN 558- 1 face to face. Temperature -10°C ÷ 80°C. Pmax 16 bar. Suitable for gas. In accordance with PED directive. DN 350. Brandoni type.
L9 | L9.121 GAS | DN 400 | Lug butterfly valve with centered disc in stainless steel. Body in ductile iron EN GJS 400-15. Liner in NBR. Epoxy coating. Integrated flanges ISO 5211. Threaded holes for mounting between PN 10 or 16 or ANSI150 flanges. EN 558- 1 face to face. Temperature -10°C ÷ 80°C. Pmax 16 bar. Suitable for gas. In accordance with PED directive. Brandoni type. | Lug butterfly valve with centered disc in stainless steel. Body in ductile iron EN GJS 400-15. Liner in NBR. Epoxy coating. Integrated flanges ISO 5211. Threaded holes for mounting between PN 10 or 16 or ANSI150 flanges. EN 558- 1 face to face. Temperature -10°C ÷ 80°C. Pmax 16 bar. Suitable for gas. In accordance with PED directive. DN 400.Brandoni type.
L9 | L9.121 GAS | DN 450 | Lug butterfly valve with centered disc in stainless steel. Body in ductile iron EN GJS 400-15. Liner in NBR. Epoxy coating. Integrated flanges ISO 5211. Threaded holes for mounting between PN 10 or 16 or ANSI150 flanges. EN 558- 1 face to face. Temperature -10°C ÷ 80°C. Pmax 16 bar. Suitable for gas. In accordance with PED directive. Brandoni type. | Lug butterfly valve with centered disc in stainless steel. Body in ductile iron EN GJS 400-15. Liner in NBR. Epoxy coating. Integrated flanges ISO 5211. Threaded holes for mounting between PN 10 or 16 or ANSI150 flanges. EN 558- 1 face to face. Temperature -10°C ÷ 80°C. Pmax 16 bar. Suitable for gas. In accordance with PED directive. DN 450. Brandoni type.
L9 | L9.121 GAS | DN 500 | Lug butterfly valve with centered disc in stainless steel. Body in ductile iron EN GJS 400-15. Liner in NBR. Epoxy coating. Integrated flanges ISO 5211. Threaded holes for mounting between PN 10 or 16 or ANSI150 flanges. EN 558- 1 face to face. Temperature -10°C ÷ 80°C. Pmax 16 bar. Suitable for gas. In accordance with PED directive. Brandoni type. | Lug butterfly valve with centered disc in stainless steel. Body in ductile iron EN GJS 400-15. Liner in NBR. Epoxy coating. Integrated flanges ISO 5211. Threaded holes for mounting between PN 10 or 16 or ANSI150 flanges. EN 558- 1 face to face. Temperature -10°C ÷ 80°C. Pmax 16 bar. Suitable for gas. In accordance with PED directive. DN 500. Brandoni type.
L9 | L9.121 GAS | DN 600 | Lug butterfly valve with centered disc in stainless steel. Body in ductile iron EN GJS 400-15. Liner in NBR. Epoxy coating. Integrated flanges ISO 5211. Threaded holes for mounting between PN 10 or 16 or ANSI150 flanges. EN 558- 1 face to face. Temperature -10°C ÷ 80°C. Pmax 16 bar. Suitable for gas. In accordance with PED directive. Brandoni type. | Lug butterfly valve with centered disc in stainless steel. Body in ductile iron EN GJS 400-15. Liner in NBR. Epoxy coating. Integrated flanges ISO 5211. Threaded holes for mounting between PN 10 or 16 or ANSI150 flanges. EN 558- 1 face to face. Temperature -10°C ÷ 80°C. Pmax 16 bar. Suitable for gas. In accordance with PED directive. DN 600. Brandoni type.

## L9.128
SHUT OFF
Body: ductile iron liner: EPDM Disc: stainless steel
Products |  |  | Specification text | Specification text with size
SERIE | Code | Dimension
L9 | L9.128 | DN 40 | Lug butterfly valve with centered disc in stainless steel. Body in ductile iron EN GJS 400-15. Liner in EPDM. Epoxy coating. Aluminium lockable lever suitbale for intermediate regulation. Integrated flanges ISO 5211. Threaded holes for mounting between PN 10 or 16 or ANSI150 flanges. EN 558- 1 face to face. Temperature -10°C ÷ 120°C. Pmax 16 bar. Suitable for drinking water, EN1074-1 and EN1074-2 certified, WRAS approved and according to italian regulation D.M. 174". In accordance with PED directive. Brandoni type. | Lug butterfly valve with centered disc in stainless steel. Body in ductile iron EN GJS 400-15. Liner in EPDM. Epoxy coating. Aluminium lockable lever suitbale for intermediate regulation. Integrated flanges ISO 5211. Threaded holes for mounting between PN 10 or 16 or ANSI150 flanges. EN 558- 1 face to face. Temperature -10°C ÷ 120°C. Pmax 16 bar. Suitable for drinking water, EN1074-1 and EN1074-2 certified, WRAS approved and according to italian regulation D.M. 174". In accordance with PED directive. DN 40. Brandoni type.
L9 | L9.128 | DN 50 | Lug butterfly valve with centered disc in stainless steel. Body in ductile iron EN GJS 400-15. Liner in EPDM. Epoxy coating. Aluminium lockable lever suitbale for intermediate regulation. Integrated flanges ISO 5211. Threaded holes for mounting between PN 10 or 16 or ANSI150 flanges. EN 558- 1 face to face. Temperature -10°C ÷ 120°C. Pmax 16 bar. Suitable for drinking water, EN1074-1 and EN1074-2 certified, WRAS approved and according to italian regulation D.M. 174". In accordance with PED directive. Brandoni type. | Lug butterfly valve with centered disc in stainless steel. Body in ductile iron EN GJS 400-15. Liner in EPDM. Epoxy coating. Aluminium lockable lever suitbale for intermediate regulation. Integrated flanges ISO 5211. Threaded holes for mounting between PN 10 or 16 or ANSI150 flanges. EN 558- 1 face to face. Temperature -10°C ÷ 120°C. Pmax 16 bar. Suitable for drinking water, EN1074-1 and EN1074-2 certified, WRAS approved and according to italian regulation D.M. 174". In accordance with PED directive. DN 50. Brandoni type.
L9 | L9.128 | DN 65 | Lug butterfly valve with centered disc in stainless steel. Body in ductile iron EN GJS 400-15. Liner in EPDM. Epoxy coating. Aluminium lockable lever suitbale for intermediate regulation. Integrated flanges ISO 5211. Threaded holes for mounting between PN 10 or 16 or ANSI150 flanges. EN 558- 1 face to face. Temperature -10°C ÷ 120°C. Pmax 16 bar. Suitable for drinking water, EN1074-1 and EN1074-2 certified, WRAS approved and according to italian regulation D.M. 174". In accordance with PED directive. Brandoni type. | Lug butterfly valve with centered disc in stainless steel. Body in ductile iron EN GJS 400-15. Liner in EPDM. Epoxy coating. Aluminium lockable lever suitbale for intermediate regulation. Integrated flanges ISO 5211. Threaded holes for mounting between PN 10 or 16 or ANSI150 flanges. EN 558- 1 face to face. Temperature -10°C ÷ 120°C. Pmax 16 bar. Suitable for drinking water, EN1074-1 and EN1074-2 certified, WRAS approved and according to italian regulation D.M. 174". In accordance with PED directive. DN 65. Brandoni type.
L9 | L9.128 | DN 80 | Lug butterfly valve with centered disc in stainless steel. Body in ductile iron EN GJS 400-15. Liner in EPDM. Epoxy coating. Aluminium lockable lever suitbale for intermediate regulation. Integrated flanges ISO 5211. Threaded holes for mounting between PN 10 or 16 or ANSI150 flanges. EN 558- 1 face to face. Temperature -10°C ÷ 120°C. Pmax 16 bar. Suitable for drinking water, EN1074-1 and EN1074-2 certified, WRAS approved and according to italian regulation D.M. 174". In accordance with PED directive. Brandoni type. | Lug butterfly valve with centered disc in stainless steel. Body in ductile iron EN GJS 400-15. Liner in EPDM. Epoxy coating. Aluminium lockable lever suitbale for intermediate regulation. Integrated flanges ISO 5211. Threaded holes for mounting between PN 10 or 16 or ANSI150 flanges. EN 558- 1 face to face. Temperature -10°C ÷ 120°C. Pmax 16 bar. Suitable for drinking water, EN1074-1 and EN1074-2 certified, WRAS approved and according to italian regulation D.M. 174". In accordance with PED directive. DN 80. Brandoni type.
L9 | L9.128 | DN 100 | Lug butterfly valve with centered disc in stainless steel. Body in ductile iron EN GJS 400-15. Liner in EPDM. Epoxy coating. Aluminium lockable lever suitbale for intermediate regulation. Integrated flanges ISO 5211. Threaded holes for mounting between PN 10 or 16 or ANSI150 flanges. EN 558- 1 face to face. Temperature -10°C ÷ 120°C. Pmax 16 bar. Suitable for drinking water, EN1074-1 and EN1074-2 certified, WRAS approved and according to italian regulation D.M. 174". In accordance with PED directive. Brandoni type. | Lug butterfly valve with centered disc in stainless steel. Body in ductile iron EN GJS 400-15. Liner in EPDM. Epoxy coating. Aluminium lockable lever suitbale for intermediate regulation. Integrated flanges ISO 5211. Threaded holes for mounting between PN 10 or 16 or ANSI150 flanges. EN 558- 1 face to face. Temperature -10°C ÷ 120°C. Pmax 16 bar. Suitable for drinking water, EN1074-1 and EN1074-2 certified, WRAS approved and according to italian regulation D.M. 174". In accordance with PED directive. DN 100. Brandoni type.
L9 | L9.128 | DN 125 | Lug butterfly valve with centered disc in stainless steel. Body in ductile iron EN GJS 400-15. Liner in EPDM. Epoxy coating. Aluminium lockable lever suitbale for intermediate regulation. Integrated flanges ISO 5211. Threaded holes for mounting between PN 10 or 16 or ANSI150 flanges. EN 558- 1 face to face. Temperature -10°C ÷ 120°C. Pmax 16 bar. Suitable for drinking water, EN1074-1 and EN1074-2 certified, WRAS approved and according to italian regulation D.M. 174". In accordance with PED directive. Brandoni type. | Lug butterfly valve with centered disc in stainless steel. Body in ductile iron EN GJS 400-15. Liner in EPDM. Epoxy coating. Aluminium lockable lever suitbale for intermediate regulation. Integrated flanges ISO 5211. Threaded holes for mounting between PN 10 or 16 or ANSI150 flanges. EN 558- 1 face to face. Temperature -10°C ÷ 120°C. Pmax 16 bar. Suitable for drinking water, EN1074-1 and EN1074-2 certified, WRAS approved and according to italian regulation D.M. 174". In accordance with PED directive. DN 125. Brandoni type.
L9 | L9.128 | DN 150 | Lug butterfly valve with centered disc in stainless steel. Body in ductile iron EN GJS 400-15. Liner in EPDM. Epoxy coating. Aluminium lockable lever suitbale for intermediate regulation. Integrated flanges ISO 5211. Threaded holes for mounting between PN 10 or 16 or ANSI150 flanges. EN 558- 1 face to face. Temperature -10°C ÷ 120°C. Pmax 16 bar. Suitable for drinking water, EN1074-1 and EN1074-2 certified, WRAS approved and according to italian regulation D.M. 174". In accordance with PED directive. Brandoni type. | Lug butterfly valve with centered disc in stainless steel. Body in ductile iron EN GJS 400-15. Liner in EPDM. Epoxy coating. Aluminium lockable lever suitbale for intermediate regulation. Integrated flanges ISO 5211. Threaded holes for mounting between PN 10 or 16 or ANSI150 flanges. EN 558- 1 face to face. Temperature -10°C ÷ 120°C. Pmax 16 bar. Suitable for drinking water, EN1074-1 and EN1074-2 certified, WRAS approved and according to italian regulation D.M. 174". In accordance with PED directive. DN 150. Brandoni type.
L9 | L9.128 | DN 200 | Lug butterfly valve with centered disc in stainless steel. Body in ductile iron EN GJS 400-15. Liner in EPDM. Epoxy coating. Ductile iron lockable lever suitbale for intermediate regulation. Integrated flanges ISO 5211. Threaded holes for mounting between PN 10 or 16 or ANSI150 flanges. EN 558- 1 face to face. Temperature -10°C ÷ 120°C. Pmax 16 bar. Suitable for drinking water, EN1074-1 and EN1074-2 certified, WRAS approved and according to italian regulation D.M. 174". In accordance with PED directive. Brandoni type. | Lug butterfly valve with centered disc in stainless steel. Body in ductile iron EN GJS 400-15. Liner in EPDM. Epoxy coating. Ductile iron lockable lever suitbale for intermediate regulation. Integrated flanges ISO 5211. Threaded holes for mounting between PN 10 or 16 or ANSI150 flanges. EN 558- 1 face to face. Temperature -10°C ÷ 120°C. Pmax 16 bar. Suitable for drinking water, EN1074-1 and EN1074-2 certified, WRAS approved and according to italian regulation D.M. 174". In accordance with PED directive. DN 200. Brandoni type.
L9 | L9.128 | DN 250 | Lug butterfly valve with centered disc in stainless steel. Body in ductile iron EN GJS 400-15. Liner in EPDM. Epoxy coating. Ductile iron lockable lever suitbale for intermediate regulation. Integrated flanges ISO 5211. Threaded holes for mounting between PN 10 or 16 or ANSI150 flanges. EN 558- 1 face to face. Temperature -10°C ÷ 120°C. Pmax 16 bar. Suitable for drinking water, EN1074-1 and EN1074-2 certified, WRAS approved and according to italian regulation D.M. 174". In accordance with PED directive. Brandoni type. | Lug butterfly valve with centered disc in stainless steel. Body in ductile iron EN GJS 400-15. Liner in EPDM. Epoxy coating. Ductile iron lockable lever suitbale for intermediate regulation. Integrated flanges ISO 5211. Threaded holes for mounting between PN 10 or 16 or ANSI150 flanges. EN 558- 1 face to face. Temperature -10°C ÷ 120°C. Pmax 16 bar. Suitable for drinking water, EN1074-1 and EN1074-2 certified, WRAS approved and according to italian regulation D.M. 174". In accordance with PED directive. DN 250. Brandoni type.
L9 | L9.128 | DN 300 | Lug butterfly valve with centered disc in stainless steel. Body in ductile iron EN GJS 400-15. Liner in EPDM. Epoxy coating. Integrated flanges ISO 5211. Threaded holes for mounting between PN 10 or 16 or ANSI150 flanges. EN 558- 1 face to face. Temperature -10°C ÷ 120°C. Pmax 16 bar. Suitable for drinking water, EN1074-1 and EN1074-2 certified, WRAS approved and according to italian regulation D.M. 174". In accordance with PED directive. Brandoni type. | Lug butterfly valve with centered disc in stainless steel. Body in ductile iron EN GJS 400-15. Liner in EPDM. Epoxy coating. Integrated flanges ISO 5211. Threaded holes for mounting between PN 10 or 16 or ANSI150 flanges. EN 558- 1 face to face. Temperature -10°C ÷ 120°C. Pmax 16 bar. Suitable for drinking water, EN1074-1 and EN1074-2 certified, WRAS approved and according to italian regulation D.M. 174". In accordance with PED directive. DN 300. Brandoni type.
L9 | L9.128 | DN 350 | Lug butterfly valve with centered disc in stainless steel. Body in ductile iron EN GJS 400-15. Liner in EPDM. Epoxy coating. Integrated flanges ISO 5211. Threaded holes for mounting between PN 10 or 16 or ANSI150 flanges. EN 558- 1 face to face. Temperature -10°C ÷ 120°C. Pmax 16 bar. Suitable for drinking water, EN1074-1 and EN1074-2 certified, WRAS approved and according to italian regulation D.M. 174". In accordance with PED directive. Brandoni type. | Lug butterfly valve with centered disc in stainless steel. Body in ductile iron EN GJS 400-15. Liner in EPDM. Epoxy coating. Integrated flanges ISO 5211. Threaded holes for mounting between PN 10 or 16 or ANSI150 flanges. EN 558- 1 face to face. Temperature -10°C ÷ 120°C. Pmax 16 bar. Suitable for drinking water, EN1074-1 and EN1074-2 certified, WRAS approved and according to italian regulation D.M. 174". In accordance with PED directive. DN 350. Brandoni type.
L9 | L9.128 | DN 400 | Lug butterfly valve with centered disc in stainless steel. Body in ductile iron EN GJS 400-15. Liner in EPDM. Epoxy coating. Integrated flanges ISO 5211. Threaded holes for mounting between PN 10 or 16 or ANSI150 flanges. EN 558- 1 face to face. Temperature -10°C ÷ 120°C. Pmax 16 bar. Suitable for drinking water, EN1074-1 and EN1074-2 certified, WRAS approved and according to italian regulation D.M. 174". In accordance with PED directive. Brandoni type. | Lug butterfly valve with centered disc in stainless steel. Body in ductile iron EN GJS 400-15. Liner in EPDM. Epoxy coating. Integrated flanges ISO 5211. Threaded holes for mounting between PN 10 or 16 or ANSI150 flanges. EN 558- 1 face to face. Temperature -10°C ÷ 120°C. Pmax 16 bar. Suitable for drinking water, EN1074-1 and EN1074-2 certified, WRAS approved and according to italian regulation D.M. 174". In accordance with PED directive. DN 400. Brandoni type.

## L9.000
SHUT OFF
Body: cast iron liner: EPDM Disc: nickel plated
Products |  |  | Specification text | Specification text with size
SERIE | Code | Dimension
L9 | L9.000 | DN 40 | Lug butterfly valve with centered disc in nickel plated. Body in ductile iron EN GJL 250. Liner in EPDM. Epoxy coating. Epoxy steel lever suitbale for intermediate regulation. Integrated flanges ISO 5211. Threaded holes for mounting between PN 10 or 16 or ANSI150 flanges. EN 558- 1 face to face. Temperature -10°C ÷ 120°C. Pmax 16 bar. In accordance with PED directive. Brandoni type. | Lug butterfly valve with centered disc in nickel plated. Body in ductile iron EN GJL 250. Liner in EPDM. Epoxy coating. Epoxy steel lever suitbale for intermediate regulation. Integrated flanges ISO 5211. Threaded holes for mounting between PN 10 or 16 or ANSI150 flanges. EN 558- 1 face to face. Temperature -10°C ÷ 120°C. Pmax 16 bar. In accordance with PED directive. DN 40. Brandoni type.
L9 | L9.000 | DN 50 | Lug butterfly valve with centered disc in nickel plated. Body in ductile iron EN GJL 250. Liner in EPDM. Epoxy coating. Epoxy steel lever suitbale for intermediate regulation. Integrated flanges ISO 5211. Threaded holes for mounting between PN 10 or 16 or ANSI150 flanges. EN 558- 1 face to face. Temperature -10°C ÷ 120°C. Pmax 16 bar. In accordance with PED directive. Brandoni type. | Lug butterfly valve with centered disc in nickel plated. Body in ductile iron EN GJL 250. Liner in EPDM. Epoxy coating. Epoxy steel lever suitbale for intermediate regulation. Integrated flanges ISO 5211. Threaded holes for mounting between PN 10 or 16 or ANSI150 flanges. EN 558- 1 face to face. Temperature -10°C ÷ 120°C. Pmax 16 bar. In accordance with PED directive. DN 50. Brandoni type.
L9 | L9.000 | DN 65 | Lug butterfly valve with centered disc in nickel plated. Body in ductile iron EN GJL 250. Liner in EPDM. Epoxy coating. Epoxy steel lever suitbale for intermediate regulation. Integrated flanges ISO 5211. Threaded holes for mounting between PN 10 or 16 or ANSI150 flanges. EN 558- 1 face to face. Temperature -10°C ÷ 120°C. Pmax 16 bar. In accordance with PED directive. Brandoni type. | Lug butterfly valve with centered disc in nickel plated. Body in ductile iron EN GJL 250. Liner in EPDM. Epoxy coating. Epoxy steel lever suitbale for intermediate regulation. Integrated flanges ISO 5211. Threaded holes for mounting between PN 10 or 16 or ANSI150 flanges. EN 558- 1 face to face. Temperature -10°C ÷ 120°C. Pmax 16 bar. In accordance with PED directive. DN 65. Brandoni type.
L9 | L9.000 | DN 80 | Lug butterfly valve with centered disc in nickel plated. Body in ductile iron EN GJL 250. Liner in EPDM. Epoxy coating. Epoxy steel lever suitbale for intermediate regulation. Integrated flanges ISO 5211. Threaded holes for mounting between PN 10 or 16 or ANSI150 flanges. EN 558- 1 face to face. Temperature -10°C ÷ 120°C. Pmax 16 bar. In accordance with PED directive. Brandoni type. | Lug butterfly valve with centered disc in nickel plated. Body in ductile iron EN GJL 250. Liner in EPDM. Epoxy coating. Epoxy steel lever suitbale for intermediate regulation. Integrated flanges ISO 5211. Threaded holes for mounting between PN 10 or 16 or ANSI150 flanges. EN 558- 1 face to face. Temperature -10°C ÷ 120°C. Pmax 16 bar. In accordance with PED directive. DN 80. Brandoni type.
L9 | L9.000 | DN 100 | Lug butterfly valve with centered disc in nickel plated. Body in ductile iron EN GJL 250. Liner in EPDM. Epoxy coating. Epoxy steel lever suitbale for intermediate regulation. Integrated flanges ISO 5211. Threaded holes for mounting between PN 10 or 16 or ANSI150 flanges. EN 558- 1 face to face. Temperature -10°C ÷ 120°C. Pmax 16 bar. In accordance with PED directive. Brandoni type. | Lug butterfly valve with centered disc in nickel plated. Body in ductile iron EN GJL 250. Liner in EPDM. Epoxy coating. Epoxy steel lever suitbale for intermediate regulation. Integrated flanges ISO 5211. Threaded holes for mounting between PN 10 or 16 or ANSI150 flanges. EN 558- 1 face to face. Temperature -10°C ÷ 120°C. Pmax 16 bar. In accordance with PED directive. DN 100. Brandoni type.
L9 | L9.000 | DN 125 | Lug butterfly valve with centered disc in nickel plated. Body in ductile iron EN GJL 250. Liner in EPDM. Epoxy coating. Epoxy steel lever suitbale for intermediate regulation. Integrated flanges ISO 5211. Threaded holes for mounting between PN 10 or 16 or ANSI150 flanges. EN 558- 1 face to face. Temperature -10°C ÷ 120°C. Pmax 16 bar. In accordance with PED directive. Brandoni type. | Lug butterfly valve with centered disc in nickel plated. Body in ductile iron EN GJL 250. Liner in EPDM. Epoxy coating. Epoxy steel lever suitbale for intermediate regulation. Integrated flanges ISO 5211. Threaded holes for mounting between PN 10 or 16 or ANSI150 flanges. EN 558- 1 face to face. Temperature -10°C ÷ 120°C. Pmax 16 bar. In accordance with PED directive. DN 125. Brandoni type.
L9 | L9.000 | DN 150 | Lug butterfly valve with centered disc in nickel plated. Body in ductile iron EN GJL 250. Liner in EPDM. Epoxy coating. Epoxy steel lever suitbale for intermediate regulation. Integrated flanges ISO 5211. Threaded holes for mounting between PN 10 or 16 or ANSI150 flanges. EN 558- 1 face to face. Temperature -10°C ÷ 120°C. Pmax 16 bar. In accordance with PED directive. Brandoni type. | Lug butterfly valve with centered disc in nickel plated. Body in ductile iron EN GJL 250. Liner in EPDM. Epoxy coating. Epoxy steel lever suitbale for intermediate regulation. Integrated flanges ISO 5211. Threaded holes for mounting between PN 10 or 16 or ANSI150 flanges. EN 558- 1 face to face. Temperature -10°C ÷ 120°C. Pmax 16 bar. In accordance with PED directive. DN 150. Brandoni type.
L9 | L9.000 | DN 200 | Lug butterfly valve with centered disc in nickel plated. Body in ductile iron EN GJL 250. Liner in EPDM. Epoxy coating. Epoxy steel lever suitbale for intermediate regulation. Integrated flanges ISO 5211. Threaded holes for mounting between PN 10 or 16 or ANSI150 flanges. EN 558- 1 face to face. Temperature -10°C ÷ 120°C. Pmax 16 bar. In accordance with PED directive. Brandoni type. | Lug butterfly valve with centered disc in nickel plated. Body in ductile iron EN GJL 250. Liner in EPDM. Epoxy coating. Epoxy steel lever suitbale for intermediate regulation. Integrated flanges ISO 5211. Threaded holes for mounting between PN 10 or 16 or ANSI150 flanges. EN 558- 1 face to face. Temperature -10°C ÷ 120°C. Pmax 16 bar. In accordance with PED directive. DN 200. Brandoni type.
L9 | L9.000 | DN 250 | Lug butterfly valve with centered disc in nickel plated. Body in ductile iron EN GJL 250. Liner in EPDM. Epoxy coating. Epoxy steel lever suitbale for intermediate regulation. Integrated flanges ISO 5211. Threaded holes for mounting between PN 10 or 16 or ANSI150 flanges. EN 558- 1 face to face. Temperature -10°C ÷ 120°C. Pmax 16 bar. In accordance with PED directive. Brandoni type. | Lug butterfly valve with centered disc in nickel plated. Body in ductile iron EN GJL 250. Liner in EPDM. Epoxy coating. Epoxy steel lever suitbale for intermediate regulation. Integrated flanges ISO 5211. Threaded holes for mounting between PN 10 or 16 or ANSI150 flanges. EN 558- 1 face to face. Temperature -10°C ÷ 120°C. Pmax 16 bar. In accordance with PED directive. DN 250. Brandoni type.
L9 | L9.000 | DN 300 | Lug butterfly valve with centered disc in nickel plated. Body in ductile iron EN GJL 250. Liner in EPDM. Epoxy coating. Epoxy steel lever suitbale for intermediate regulation. Integrated flanges ISO 5211. Threaded holes for mounting between PN 10 or 16 or ANSI150 flanges. EN 558- 1 face to face. Temperature -10°C ÷ 120°C. Pmax 16 bar. In accordance with PED directive. Brandoni type. | Lug butterfly valve with centered disc in nickel plated. Body in ductile iron EN GJL 250. Liner in EPDM. Epoxy coating. Epoxy steel lever suitbale for intermediate regulation. Integrated flanges ISO 5211. Threaded holes for mounting between PN 10 or 16 or ANSI150 flanges. EN 558- 1 face to face. Temperature -10°C ÷ 120°C. Pmax 16 bar. In accordance with PED directive. DN 300. Brandoni type.