## T4.100
SHUT OFF
Body: ductile iron o-ring: NBR
Products |  |  | Specification text | Specification text with size
SERIE | Code | Dimension
04.1 | T4.100 NBR | DN 50 | Flanged three way diverter ball valve with floating ball and full bore. T shape flanges 90°. Body in ductile iron. Ball and stem in brass. Ball seat in reinforced PTFE and o-ring in NBR. Internal and external epoxy coating. Blow-out proof stem. Prearranged for kit ISO flange 5211. Double lever 120° indicating flow direction. Ro.stop device for the selection of the flow direction. Flanges EN1092 PN 16. No normalaized face to face. Temperature: -10°C ÷ 100°C. Pmax 16 bar. Available: actuators or gear box. In accordance with PED directive. Brandoni type. | Flanged three way diverter ball valve with floating ball and full bore. T shape flanges 90°. Body in ductile iron. Ball and stem in brass. Ball seat in reinforced PTFE and o-ring in NBR. Internal and external epoxy coating. Blow-out proof stem. Prearranged for kit ISO flange 5211. Double lever 120° indicating flow direction. Ro.stop device for the selection of the flow direction. Flanges EN1092 PN 16. No normalaized face to face. Temperature: -10°C ÷ 100°C. Pmax 16 bar. Available: actuators or gear box. In accordance with PED directive. DN50. Brandoni type.
04.1 | T4.100 NBR | DN 65 | Flanged three way diverter ball valve with floating ball and full bore. T shape flanges 90°. Body in ductile iron. Ball and stem in brass. Ball seat in reinforced PTFE and o-ring in NBR. Internal and external epoxy coating. Blow-out proof stem. Prearranged for kit ISO flange 5211. Double lever 120° indicating flow direction. Ro.stop device for the selection of the flow direction. Flanges EN1092 PN 16. No normalaized face to face. Temperature: -10°C ÷ 100°C. Pmax 16 bar. Available: actuators or gear box. In accordance with PED directive. Brandoni type. | Flanged three way diverter ball valve with floating ball and full bore. T shape flanges 90°. Body in ductile iron. Ball and stem in brass. Ball seat in reinforced PTFE and o-ring in NBR. Internal and external epoxy coating. Blow-out proof stem. Prearranged for kit ISO flange 5211. Double lever 120° indicating flow direction. Ro.stop device for the selection of the flow direction. Flanges EN1092 PN 16. No normalaized face to face. Temperature: -10°C ÷ 100°C. Pmax 16 bar. Available: actuators or gear box. In accordance with PED directive. DN65. Brandoni type.
04.1 | T4.100 NBR | DN 80 | Flanged three way diverter ball valve with floating ball and full bore. T shape flanges 90°. Body in ductile iron. Ball and stem in brass. Ball seat in reinforced PTFE and o-ring in NBR. Internal and external epoxy coating. Blow-out proof stem. Prearranged for kit ISO flange 5211. Double lever 120° indicating flow direction. Ro.stop device for the selection of the flow direction. Flanges EN1092 PN 16. No normalaized face to face. Temperature: -10°C ÷ 100°C. Pmax 16 bar. Available: actuators or gear box. In accordance with PED directive. Brandoni type. | Flanged three way diverter ball valve with floating ball and full bore. T shape flanges 90°. Body in ductile iron. Ball and stem in brass. Ball seat in reinforced PTFE and o-ring in NBR. Internal and external epoxy coating. Blow-out proof stem. Prearranged for kit ISO flange 5211. Double lever 120° indicating flow direction. Ro.stop device for the selection of the flow direction. Flanges EN1092 PN 16. No normalaized face to face. Temperature: -10°C ÷ 100°C. Pmax 16 bar. Available: actuators or gear box. In accordance with PED directive. DN80. Brandoni type.
04.1 | T4.100 NBR | DN 100 | Flanged three way diverter ball valve with floating ball and full bore. T shape flanges 90°. Body in ductile iron. Ball and stem in brass. Ball seat in reinforced PTFE and o-ring in NBR. Internal and external epoxy coating. Blow-out proof stem. Prearranged for kit ISO flange 5211. Double lever 120° indicating flow direction. Ro.stop device for the selection of the flow direction. Flanges EN1092 PN 16. No normalaized face to face. Temperature: -10°C ÷ 100°C. Pmax 16 bar. Available: actuators or gear box. In accordance with PED directive. Brandoni type. | Flanged three way diverter ball valve with floating ball and full bore. T shape flanges 90°. Body in ductile iron. Ball and stem in brass. Ball seat in reinforced PTFE and o-ring in NBR. Internal and external epoxy coating. Blow-out proof stem. Prearranged for kit ISO flange 5211. Double lever 120° indicating flow direction. Ro.stop device for the selection of the flow direction. Flanges EN1092 PN 16. No normalaized face to face. Temperature: -10°C ÷ 100°C. Pmax 16 bar. Available: actuators or gear box. In accordance with PED directive. DN100. Brandoni type.
04.1 | T4.100 NBR | DN 125 | Flanged three way diverter ball valve with floating ball and full bore. T shape flanges 90°. Body in ductile iron. Ball and stem in brass. Ball seat in reinforced PTFE and o-ring in NBR. Internal and external epoxy coating. Blow-out proof stem. Prearranged for kit ISO flange 5211. Double lever 120° indicating flow direction. Ro.stop device for the selection of the flow direction. Flanges EN1092 PN 16. No normalaized face to face. Temperature: -10°C ÷ 100°C. Pmax 16 bar. Available: actuators or gear box. In accordance with PED directive. Brandoni type. | Flanged three way diverter ball valve with floating ball and full bore. T shape flanges 90°. Body in ductile iron. Ball and stem in brass. Ball seat in reinforced PTFE and o-ring in NBR. Internal and external epoxy coating. Blow-out proof stem. Prearranged for kit ISO flange 5211. Double lever 120° indicating flow direction. Ro.stop device for the selection of the flow direction. Flanges EN1092 PN 16. No normalaized face to face. Temperature: -10°C ÷ 100°C. Pmax 16 bar. Available: actuators or gear box. In accordance with PED directive. DN125. Brandoni type.
04.1 | T4.100 NBR | DN 150 | Flanged three way diverter ball valve with floating ball and full bore. T shape flanges 90°. Body in ductile iron. Ball and stem in brass. Ball seat in reinforced PTFE and o-ring in NBR. Internal and external epoxy coating. Blow-out proof stem. Prearranged for kit ISO flange 5211. Double lever 120° indicating flow direction. Ro.stop device for the selection of the flow direction. Flanges EN1092 PN 16. No normalaized face to face. Temperature: -10°C ÷ 100°C. Pmax 16 bar. Available: actuators or gear box. In accordance with PED directive. Brandoni type. | Flanged three way diverter ball valve with floating ball and full bore. T shape flanges 90°. Body in ductile iron. Ball and stem in brass. Ball seat in reinforced PTFE and o-ring in NBR. Internal and external epoxy coating. Blow-out proof stem. Prearranged for kit ISO flange 5211. Double lever 120° indicating flow direction. Ro.stop device for the selection of the flow direction. Flanges EN1092 PN 16. No normalaized face to face. Temperature: -10°C ÷ 100°C. Pmax 16 bar. Available: actuators or gear box. In accordance with PED directive. DN150. Brandoni type.
Body: ductile iron o-ring: FKM
Products |  |  | VOCI DI CAPITOLATO GENERALI | VOCI DI CAPITOLATO DIMENSIONALI
SERIE | Code | Dimension
04.1 | T4.100 | DN 50 | Flanged three way diverter ball valve with floating ball and full bore. T shape flanges 90°. Body in ductile iron. Ball and stem in brass. Ball seat in reinforced PTFE and o-ring in FKM. Internal and external epoxy coating. Blow-out proof stem. Prearranged for kit ISO flange 5211. Double lever 120° indicating flow direction. Ro.stop device for the selection of the flow direction. Flanges EN1092 PN 16. No normalaized face to face. Temperature: -10°C ÷ 150°C. Pmax 16 bar. Available: actuators or gear box. In accordance with PED directive. Brandoni type. | Flanged three way diverter ball valve with floating ball and full bore. T shape flanges 90°. Body in ductile iron. Ball and stem in brass. Ball seat in reinforced PTFE and o-ring in FKM. Internal and external epoxy coating. Blow-out proof stem. Prearranged for kit ISO flange 5211. Double lever 120° indicating flow direction. Ro.stop device for the selection of the flow direction. Flanges EN1092 PN 16. No normalaized face to face. Temperature: -10°C ÷ 150°C. Pmax 16 bar. Available: actuators or gear box. In accordance with PED directive. DN 50. Brandoni type.
04.1 | T4.100 | DN 65 | Flanged three way diverter ball valve with floating ball and full bore. T shape flanges 90°. Body in ductile iron. Ball and stem in brass. Ball seat in reinforced PTFE and o-ring in FKM. Internal and external epoxy coating. Blow-out proof stem. Prearranged for kit ISO flange 5211. Double lever 120° indicating flow direction. Ro.stop device for the selection of the flow direction. Flanges EN1092 PN 16. No normalaized face to face. Temperature: -10°C ÷ 150°C. Pmax 16 bar. Available: actuators or gear box. In accordance with PED directive. Brandoni type. | Flanged three way diverter ball valve with floating ball and full bore. T shape flanges 90°. Body in ductile iron. Ball and stem in brass. Ball seat in reinforced PTFE and o-ring in FKM. Internal and external epoxy coating. Blow-out proof stem. Prearranged for kit ISO flange 5211. Double lever 120° indicating flow direction. Ro.stop device for the selection of the flow direction. Flanges EN1092 PN 16. No normalaized face to face. Temperature: -10°C ÷ 150°C. Pmax 16 bar. Available: actuators or gear box. In accordance with PED directive. DN 65. Brandoni type.
04.1 | T4.100 | DN 80 | Flanged three way diverter ball valve with floating ball and full bore. T shape flanges 90°. Body in ductile iron. Ball and stem in brass. Ball seat in reinforced PTFE and o-ring in FKM. Internal and external epoxy coating. Blow-out proof stem. Prearranged for kit ISO flange 5211. Double lever 120° indicating flow direction. Ro.stop device for the selection of the flow direction. Flanges EN1092 PN 16. No normalaized face to face. Temperature: -10°C ÷ 150°C. Pmax 16 bar. Available: actuators or gear box. In accordance with PED directive. Brandoni type. | Flanged three way diverter ball valve with floating ball and full bore. T shape flanges 90°. Body in ductile iron. Ball and stem in brass. Ball seat in reinforced PTFE and o-ring in FKM. Internal and external epoxy coating. Blow-out proof stem. Prearranged for kit ISO flange 5211. Double lever 120° indicating flow direction. Ro.stop device for the selection of the flow direction. Flanges EN1092 PN 16. No normalaized face to face. Temperature: -10°C ÷ 150°C. Pmax 16 bar. Available: actuators or gear box. In accordance with PED directive. DN 80. Brandoni type.
04.1 | T4.100 | DN 100 | Flanged three way diverter ball valve with floating ball and full bore. T shape flanges 90°. Body in ductile iron. Ball and stem in brass. Ball seat in reinforced PTFE and o-ring in FKM. Internal and external epoxy coating. Blow-out proof stem. Prearranged for kit ISO flange 5211. Double lever 120° indicating flow direction. Ro.stop device for the selection of the flow direction. Flanges EN1092 PN 16. No normalaized face to face. Temperature: -10°C ÷ 150°C. Pmax 16 bar. Available: actuators or gear box. In accordance with PED directive. Brandoni type. | Flanged three way diverter ball valve with floating ball and full bore. T shape flanges 90°. Body in ductile iron. Ball and stem in brass. Ball seat in reinforced PTFE and o-ring in FKM. Internal and external epoxy coating. Blow-out proof stem. Prearranged for kit ISO flange 5211. Double lever 120° indicating flow direction. Ro.stop device for the selection of the flow direction. Flanges EN1092 PN 16. No normalaized face to face. Temperature: -10°C ÷ 150°C. Pmax 16 bar. Available: actuators or gear box. In accordance with PED directive. DN 100. Brandoni type.
04.1 | T4.100 | DN 125 | Flanged three way diverter ball valve with floating ball and full bore. T shape flanges 90°. Body in ductile iron. Ball and stem in brass. Ball seat in reinforced PTFE and o-ring in FKM. Internal and external epoxy coating. Blow-out proof stem. Prearranged for kit ISO flange 5211. Double lever 120° indicating flow direction. Ro.stop device for the selection of the flow direction. Flanges EN1092 PN 16. No normalaized face to face. Temperature: -10°C ÷ 150°C. Pmax 16 bar. Available: actuators or gear box. In accordance with PED directive. Brandoni type. | Flanged three way diverter ball valve with floating ball and full bore. T shape flanges 90°. Body in ductile iron. Ball and stem in brass. Ball seat in reinforced PTFE and o-ring in FKM. Internal and external epoxy coating. Blow-out proof stem. Prearranged for kit ISO flange 5211. Double lever 120° indicating flow direction. Ro.stop device for the selection of the flow direction. Flanges EN1092 PN 16. No normalaized face to face. Temperature: -10°C ÷ 150°C. Pmax 16 bar. Available: actuators or gear box. In accordance with PED directive. DN 125. Brandoni type.
04.1 | T4.100 | DN 150 | Flanged three way diverter ball valve with floating ball and full bore. T shape flanges 90°. Body in ductile iron. Ball and stem in brass. Ball seat in reinforced PTFE and o-ring in FKM. Internal and external epoxy coating. Blow-out proof stem. Prearranged for kit ISO flange 5211. Double lever 120° indicating flow direction. Ro.stop device for the selection of the flow direction. Flanges EN1092 PN 16. No normalaized face to face. Temperature: -10°C ÷ 150°C. Pmax 16 bar. Available: actuators or gear box. In accordance with PED directive. Brandoni type. | Flanged three way diverter ball valve with floating ball and full bore. T shape flanges 90°. Body in ductile iron. Ball and stem in brass. Ball seat in reinforced PTFE and o-ring in FKM. Internal and external epoxy coating. Blow-out proof stem. Prearranged for kit ISO flange 5211. Double lever 120° indicating flow direction. Ro.stop device for the selection of the flow direction. Flanges EN1092 PN 16. No normalaized face to face. Temperature: -10°C ÷ 150°C. Pmax 16 bar. Available: actuators or gear box. In accordance with PED directive. DN 150. Brandoni type.

## T4.111
SHUT OFF
Body: ductile iron o-ring: NBR
Products |  |  | Specification text | Specification text with size
SERIE | Code | Dimension
04.1 | T4.111 | DN 50 | Flanged three way diverter ball valve with floating ball and full bore. T shape flanges 90°. Body in ductile iron. Ball and stem in AISI 304. Ball seat in reinforced PTFE and o-ring in NBR. Internal and external epoxy coating. Blow-out proof stem. Prearranged for kit ISO flange 5211. Double lever 120° indicating flow direction. Ro.stop device for the selection of the flow direction. Flanges EN1092 PN 16. No normalaized face to face. Temperature: -10°C ÷ 100°C. Pmax 16 bar. Available: actuators or gear box. In accordance with PED directive. Brandoni type. | Flanged three way diverter ball valve with floating ball and full bore. T shape flanges 90°. Body in ductile iron. Ball and stem in AISI 304. Ball seat in reinforced PTFE and o-ring in NBR. Internal and external epoxy coating. Blow-out proof stem. Prearranged for kit ISO flange 5211. Double lever 120° indicating flow direction. Ro.stop device for the selection of the flow direction. Flanges EN1092 PN 16. No normalaized face to face. Temperature: -10°C ÷ 100°C. Pmax 16 bar. Available: actuators or gear box. In accordance with PED directive. DN 50. Brandoni type.
04.1 | T4.111 | DN 65 | Flanged three way diverter ball valve with floating ball and full bore. T shape flanges 90°. Body in ductile iron. Ball and stem in AISI 304. Ball seat in reinforced PTFE and o-ring in NBR. Internal and external epoxy coating. Blow-out proof stem. Prearranged for kit ISO flange 5211. Double lever 120° indicating flow direction. Ro.stop device for the selection of the flow direction. Flanges EN1092 PN 16. No normalaized face to face. Temperature: -10°C ÷ 100°C. Pmax 16 bar. Available: actuators or gear box. In accordance with PED directive. Brandoni type. | Flanged three way diverter ball valve with floating ball and full bore. T shape flanges 90°. Body in ductile iron. Ball and stem in AISI 304. Ball seat in reinforced PTFE and o-ring in NBR. Internal and external epoxy coating. Blow-out proof stem. Prearranged for kit ISO flange 5211. Double lever 120° indicating flow direction. Ro.stop device for the selection of the flow direction. Flanges EN1092 PN 16. No normalaized face to face. Temperature: -10°C ÷ 100°C. Pmax 16 bar. Available: actuators or gear box. In accordance with PED directive. DN 65. Brandoni type.
04.1 | T4.111 | DN 80 | Flanged three way diverter ball valve with floating ball and full bore. T shape flanges 90°. Body in ductile iron. Ball and stem in AISI 304. Ball seat in reinforced PTFE and o-ring in NBR. Internal and external epoxy coating. Blow-out proof stem. Prearranged for kit ISO flange 5211. Double lever 120° indicating flow direction. Ro.stop device for the selection of the flow direction. Flanges EN1092 PN 16. No normalaized face to face. Temperature: -10°C ÷ 100°C. Pmax 16 bar. Available: actuators or gear box. In accordance with PED directive. Brandoni type. | Flanged three way diverter ball valve with floating ball and full bore. T shape flanges 90°. Body in ductile iron. Ball and stem in AISI 304. Ball seat in reinforced PTFE and o-ring in NBR. Internal and external epoxy coating. Blow-out proof stem. Prearranged for kit ISO flange 5211. Double lever 120° indicating flow direction. Ro.stop device for the selection of the flow direction. Flanges EN1092 PN 16. No normalaized face to face. Temperature: -10°C ÷ 100°C. Pmax 16 bar. Available: actuators or gear box. In accordance with PED directive. DN 80. Brandoni type.
04.1 | T4.111 | DN 100 | Flanged three way diverter ball valve with floating ball and full bore. T shape flanges 90°. Body in ductile iron. Ball and stem in AISI 304. Ball seat in reinforced PTFE and o-ring in NBR. Internal and external epoxy coating. Blow-out proof stem. Prearranged for kit ISO flange 5211. Double lever 120° indicating flow direction. Ro.stop device for the selection of the flow direction. Flanges EN1092 PN 16. No normalaized face to face. Temperature: -10°C ÷ 100°C. Pmax 16 bar. Available: actuators or gear box. In accordance with PED directive. Brandoni type. | Flanged three way diverter ball valve with floating ball and full bore. T shape flanges 90°. Body in ductile iron. Ball and stem in AISI 304. Ball seat in reinforced PTFE and o-ring in NBR. Internal and external epoxy coating. Blow-out proof stem. Prearranged for kit ISO flange 5211. Double lever 120° indicating flow direction. Ro.stop device for the selection of the flow direction. Flanges EN1092 PN 16. No normalaized face to face. Temperature: -10°C ÷ 100°C. Pmax 16 bar. Available: actuators or gear box. In accordance with PED directive. DN 100. Brandoni type.
04.1 | T4.111 | DN 125 | Flanged three way diverter ball valve with floating ball and full bore. T shape flanges 90°. Body in ductile iron. Ball and stem in AISI 304. Ball seat in reinforced PTFE and o-ring in NBR. Internal and external epoxy coating. Blow-out proof stem. Prearranged for kit ISO flange 5211. Double lever 120° indicating flow direction. Ro.stop device for the selection of the flow direction. Flanges EN1092 PN 16. No normalaized face to face. Temperature: -10°C ÷ 100°C. Pmax 16 bar. Available: actuators or gear box. In accordance with PED directive. Brandoni type. | Flanged three way diverter ball valve with floating ball and full bore. T shape flanges 90°. Body in ductile iron. Ball and stem in AISI 304. Ball seat in reinforced PTFE and o-ring in NBR. Internal and external epoxy coating. Blow-out proof stem. Prearranged for kit ISO flange 5211. Double lever 120° indicating flow direction. Ro.stop device for the selection of the flow direction. Flanges EN1092 PN 16. No normalaized face to face. Temperature: -10°C ÷ 100°C. Pmax 16 bar. Available: actuators or gear box. In accordance with PED directive. DN 125. Brandoni type.
04.1 | T4.111 | DN 150 | Flanged three way diverter ball valve with floating ball and full bore. T shape flanges 90°. Body in ductile iron. Ball and stem in AISI 304. Ball seat in reinforced PTFE and o-ring in NBR. Internal and external epoxy coating. Blow-out proof stem. Prearranged for kit ISO flange 5211. Double lever 120° indicating flow direction. Ro.stop device for the selection of the flow direction. Flanges EN1092 PN 16. No normalaized face to face. Temperature: -10°C ÷ 100°C. Pmax 16 bar. Available: actuators or gear box. In accordance with PED directive. Brandoni type. | Flanged three way diverter ball valve with floating ball and full bore. T shape flanges 90°. Body in ductile iron. Ball and stem in AISI 304. Ball seat in reinforced PTFE and o-ring in NBR. Internal and external epoxy coating. Blow-out proof stem. Prearranged for kit ISO flange 5211. Double lever 120° indicating flow direction. Ro.stop device for the selection of the flow direction. Flanges EN1092 PN 16. No normalaized face to face. Temperature: -10°C ÷ 100°C. Pmax 16 bar. Available: actuators or gear box. In accordance with PED directive. DN 150. Brandoni type.
Body: ductile iron o-ring: FKM
Products |  |  | Specification text | Specification text with size
SERIE | Code | Dimension
04.1 | T4.111 | DN 50 | Flanged three way diverter ball valve with floating ball and full bore. T shape flanges 90°. Body in ductile iron. Ball and stem in AISI 304. Ball seat in reinforced PTFE and o-ring in FKM. Internal and external epoxy coating. Blow-out proof stem. Prearranged for kit ISO flange 5211. Double lever 120° indicating flow direction. Ro.stop device for the selection of the flow direction. Flanges EN1092 PN 16. No normalaized face to face. Temperature: -10°C ÷ 150°C. Pmax 16 bar. Available: actuators or gear box. In accordance with PED directive. Brandoni type. | Flanged three way diverter ball valve with floating ball and full bore. T shape flanges 90°. Body in ductile iron. Ball and stem in AISI 304. Ball seat in reinforced PTFE and o-ring in FKM. Internal and external epoxy coating. Blow-out proof stem. Prearranged for kit ISO flange 5211. Double lever 120° indicating flow direction. Ro.stop device for the selection of the flow direction. Flanges EN1092 PN 16. No normalaized face to face. Temperature: -10°C ÷ 150°C. Pmax 16 bar. Available: actuators or gear box. In accordance with PED directive. DN 50. Brandoni type.
04.1 | T4.111 | DN 65 | Flanged three way diverter ball valve with floating ball and full bore. T shape flanges 90°. Body in ductile iron. Ball and stem in AISI 304. Ball seat in reinforced PTFE and o-ring in FKM. Internal and external epoxy coating. Blow-out proof stem. Prearranged for kit ISO flange 5211. Double lever 120° indicating flow direction. Ro.stop device for the selection of the flow direction. Flanges EN1092 PN 16. No normalaized face to face. Temperature: -10°C ÷ 150°C. Pmax 16 bar. Available: actuators or gear box. In accordance with PED directive. Brandoni type. | Flanged three way diverter ball valve with floating ball and full bore. T shape flanges 90°. Body in ductile iron. Ball and stem in AISI 304. Ball seat in reinforced PTFE and o-ring in FKM. Internal and external epoxy coating. Blow-out proof stem. Prearranged for kit ISO flange 5211. Double lever 120° indicating flow direction. Ro.stop device for the selection of the flow direction. Flanges EN1092 PN 16. No normalaized face to face. Temperature: -10°C ÷ 150°C. Pmax 16 bar. Available: actuators or gear box. In accordance with PED directive. DN 65. Brandoni type.
04.1 | T4.111 | DN 80 | Flanged three way diverter ball valve with floating ball and full bore. T shape flanges 90°. Body in ductile iron. Ball and stem in AISI 304. Ball seat in reinforced PTFE and o-ring in FKM. Internal and external epoxy coating. Blow-out proof stem. Prearranged for kit ISO flange 5211. Double lever 120° indicating flow direction. Ro.stop device for the selection of the flow direction. Flanges EN1092 PN 16. No normalaized face to face. Temperature: -10°C ÷ 150°C. Pmax 16 bar. Available: actuators or gear box. In accordance with PED directive. Brandoni type. | Flanged three way diverter ball valve with floating ball and full bore. T shape flanges 90°. Body in ductile iron. Ball and stem in AISI 304. Ball seat in reinforced PTFE and o-ring in FKM. Internal and external epoxy coating. Blow-out proof stem. Prearranged for kit ISO flange 5211. Double lever 120° indicating flow direction. Ro.stop device for the selection of the flow direction. Flanges EN1092 PN 16. No normalaized face to face. Temperature: -10°C ÷ 150°C. Pmax 16 bar. Available: actuators or gear box. In accordance with PED directive. DN 80. Brandoni type.
04.1 | T4.111 | DN 100 | Flanged three way diverter ball valve with floating ball and full bore. T shape flanges 90°. Body in ductile iron. Ball and stem in AISI 304. Ball seat in reinforced PTFE and o-ring in FKM. Internal and external epoxy coating. Blow-out proof stem. Prearranged for kit ISO flange 5211. Double lever 120° indicating flow direction. Ro.stop device for the selection of the flow direction. Flanges EN1092 PN 16. No normalaized face to face. Temperature: -10°C ÷ 150°C. Pmax 16 bar. Available: actuators or gear box. In accordance with PED directive. Brandoni type. | Flanged three way diverter ball valve with floating ball and full bore. T shape flanges 90°. Body in ductile iron. Ball and stem in AISI 304. Ball seat in reinforced PTFE and o-ring in FKM. Internal and external epoxy coating. Blow-out proof stem. Prearranged for kit ISO flange 5211. Double lever 120° indicating flow direction. Ro.stop device for the selection of the flow direction. Flanges EN1092 PN 16. No normalaized face to face. Temperature: -10°C ÷ 150°C. Pmax 16 bar. Available: actuators or gear box. In accordance with PED directive. DN 100. Brandoni type.
04.1 | T4.111 | DN 125 | Flanged three way diverter ball valve with floating ball and full bore. T shape flanges 90°. Body in ductile iron. Ball and stem in AISI 304. Ball seat in reinforced PTFE and o-ring in FKM. Internal and external epoxy coating. Blow-out proof stem. Prearranged for kit ISO flange 5211. Double lever 120° indicating flow direction. Ro.stop device for the selection of the flow direction. Flanges EN1092 PN 16. No normalaized face to face. Temperature: -10°C ÷ 150°C. Pmax 16 bar. Available: actuators or gear box. In accordance with PED directive. Brandoni type. | Flanged three way diverter ball valve with floating ball and full bore. T shape flanges 90°. Body in ductile iron. Ball and stem in AISI 304. Ball seat in reinforced PTFE and o-ring in FKM. Internal and external epoxy coating. Blow-out proof stem. Prearranged for kit ISO flange 5211. Double lever 120° indicating flow direction. Ro.stop device for the selection of the flow direction. Flanges EN1092 PN 16. No normalaized face to face. Temperature: -10°C ÷ 150°C. Pmax 16 bar. Available: actuators or gear box. In accordance with PED directive. DN 125. Brandoni type.
04.1 | T4.111 | DN 150 | Flanged three way diverter ball valve with floating ball and full bore. T shape flanges 90°. Body in ductile iron. Ball and stem in AISI 304. Ball seat in reinforced PTFE and o-ring in FKM. Internal and external epoxy coating. Blow-out proof stem. Prearranged for kit ISO flange 5211. Double lever 120° indicating flow direction. Ro.stop device for the selection of the flow direction. Flanges EN1092 PN 16. No normalaized face to face. Temperature: -10°C ÷ 150°C. Pmax 16 bar. Available: actuators or gear box. In accordance with PED directive. Brandoni type. | Flanged three way diverter ball valve with floating ball and full bore. T shape flanges 90°. Body in ductile iron. Ball and stem in AISI 304. Ball seat in reinforced PTFE and o-ring in FKM. Internal and external epoxy coating. Blow-out proof stem. Prearranged for kit ISO flange 5211. Double lever 120° indicating flow direction. Ro.stop device for the selection of the flow direction. Flanges EN1092 PN 16. No normalaized face to face. Temperature: -10°C ÷ 150°C. Pmax 16 bar. Available: actuators or gear box. In accordance with PED directive. DN 150. Brandoni type.

## Y4.100
SHUT OFF
Body: ductile iron o-ring: NBR
Products |  |  | Specification text | Specification text with size
SERIE | Code | Dimension
04.1 | Y4.100 | DN 50 | Flanged three way diverter ball valve with floating ball and full bore. Y shape flanges 120°. Body in ductile iron. Ball and stem in brass. Ball seat in reinforced PTFE and o-ring in NBR. Internal and external epoxy coating. Blow-out proof stem. Prearranged for kit ISO flange 5211. Double lever 120° indicating flow direction. Ro.stop device for the selection of the flow direction. Flanges EN1092 PN 16. No normalaized face to face. Temperature: -10°C ÷ 100°C. Pmax 16 bar. Available: actuators or gear box. In accordance with PED directive. Brandoni type. | Flanged three way diverter ball valve with floating ball and full bore. Y shape flanges 120°. Body in ductile iron. Ball and stem in brass. Ball seat in reinforced PTFE and o-ring in NBR. Internal and external epoxy coating. Blow-out proof stem. Prearranged for kit ISO flange 5211. Double lever 120° indicating flow direction. Ro.stop device for the selection of the flow direction. Flanges EN1092 PN 16. No normalaized face to face. Temperature: -10°C ÷ 100°C. Pmax 16 bar. Available: actuators or gear box. In accordance with PED directive. DN 50. Brandoni type.
04.1 | Y4.100 | DN 65 | Flanged three way diverter ball valve with floating ball and full bore. Y shape flanges 120°. Body in ductile iron. Ball and stem in brass. Ball seat in reinforced PTFE and o-ring in NBR. Internal and external epoxy coating. Blow-out proof stem. Prearranged for kit ISO flange 5211. Double lever 120° indicating flow direction. Ro.stop device for the selection of the flow direction. Flanges EN1092 PN 16. No normalaized face to face. Temperature: -10°C ÷ 100°C. Pmax 16 bar. Available: actuators or gear box. In accordance with PED directive. Brandoni type. | Flanged three way diverter ball valve with floating ball and full bore. Y shape flanges 120°. Body in ductile iron. Ball and stem in brass. Ball seat in reinforced PTFE and o-ring in NBR. Internal and external epoxy coating. Blow-out proof stem. Prearranged for kit ISO flange 5211. Double lever 120° indicating flow direction. Ro.stop device for the selection of the flow direction. Flanges EN1092 PN 16. No normalaized face to face. Temperature: -10°C ÷ 100°C. Pmax 16 bar. Available: actuators or gear box. In accordance with PED directive. DN 65. Brandoni type.
04.1 | Y4.100 | DN 80 | Flanged three way diverter ball valve with floating ball and full bore. Y shape flanges 120°. Body in ductile iron. Ball and stem in brass. Ball seat in reinforced PTFE and o-ring in NBR. Internal and external epoxy coating. Blow-out proof stem. Prearranged for kit ISO flange 5211. Double lever 120° indicating flow direction. Ro.stop device for the selection of the flow direction. Flanges EN1092 PN 16. No normalaized face to face. Temperature: -10°C ÷ 100°C. Pmax 16 bar. Available: actuators or gear box. In accordance with PED directive. Brandoni type. | Flanged three way diverter ball valve with floating ball and full bore. Y shape flanges 120°. Body in ductile iron. Ball and stem in brass. Ball seat in reinforced PTFE and o-ring in NBR. Internal and external epoxy coating. Blow-out proof stem. Prearranged for kit ISO flange 5211. Double lever 120° indicating flow direction. Ro.stop device for the selection of the flow direction. Flanges EN1092 PN 16. No normalaized face to face. Temperature: -10°C ÷ 100°C. Pmax 16 bar. Available: actuators or gear box. In accordance with PED directive. DN 80. Brandoni type.
04.1 | Y4.100 | DN 100 | Flanged three way diverter ball valve with floating ball and full bore. Y shape flanges 120°. Body in ductile iron. Ball and stem in brass. Ball seat in reinforced PTFE and o-ring in NBR. Internal and external epoxy coating. Blow-out proof stem. Prearranged for kit ISO flange 5211. Double lever 120° indicating flow direction. Ro.stop device for the selection of the flow direction. Flanges EN1092 PN 16. No normalaized face to face. Temperature: -10°C ÷ 100°C. Pmax 16 bar. Available: actuators or gear box. In accordance with PED directive. Brandoni type. | Flanged three way diverter ball valve with floating ball and full bore. Y shape flanges 120°. Body in ductile iron. Ball and stem in brass. Ball seat in reinforced PTFE and o-ring in NBR. Internal and external epoxy coating. Blow-out proof stem. Prearranged for kit ISO flange 5211. Double lever 120° indicating flow direction. Ro.stop device for the selection of the flow direction. Flanges EN1092 PN 16. No normalaized face to face. Temperature: -10°C ÷ 100°C. Pmax 16 bar. Available: actuators or gear box. In accordance with PED directive. DN 100. Brandoni type.
04.1 | Y4.100 | DN 125 | Flanged three way diverter ball valve with floating ball and full bore. Y shape flanges 120°. Body in ductile iron. Ball and stem in brass. Ball seat in reinforced PTFE and o-ring in NBR. Internal and external epoxy coating. Blow-out proof stem. Prearranged for kit ISO flange 5211. Double lever 120° indicating flow direction. Ro.stop device for the selection of the flow direction. Flanges EN1092 PN 16. No normalaized face to face. Temperature: -10°C ÷ 100°C. Pmax 16 bar. Available: actuators or gear box. In accordance with PED directive. Brandoni type. | Flanged three way diverter ball valve with floating ball and full bore. Y shape flanges 120°. Body in ductile iron. Ball and stem in brass. Ball seat in reinforced PTFE and o-ring in NBR. Internal and external epoxy coating. Blow-out proof stem. Prearranged for kit ISO flange 5211. Double lever 120° indicating flow direction. Ro.stop device for the selection of the flow direction. Flanges EN1092 PN 16. No normalaized face to face. Temperature: -10°C ÷ 100°C. Pmax 16 bar. Available: actuators or gear box. In accordance with PED directive. DN 125. Brandoni type.
04.1 | Y4.100 | DN 150 | Flanged three way diverter ball valve with floating ball and full bore. Y shape flanges 120°. Body in ductile iron. Ball and stem in brass. Ball seat in reinforced PTFE and o-ring in NBR. Internal and external epoxy coating. Blow-out proof stem. Prearranged for kit ISO flange 5211. Double lever 120° indicating flow direction. Ro.stop device for the selection of the flow direction. Flanges EN1092 PN 16. No normalaized face to face. Temperature: -10°C ÷ 100°C. Pmax 16 bar. Available: actuators or gear box. In accordance with PED directive. Brandoni type. | Flanged three way diverter ball valve with floating ball and full bore. Y shape flanges 120°. Body in ductile iron. Ball and stem in brass. Ball seat in reinforced PTFE and o-ring in NBR. Internal and external epoxy coating. Blow-out proof stem. Prearranged for kit ISO flange 5211. Double lever 120° indicating flow direction. Ro.stop device for the selection of the flow direction. Flanges EN1092 PN 16. No normalaized face to face. Temperature: -10°C ÷ 100°C. Pmax 16 bar. Available: actuators or gear box. In accordance with PED directive. DN 150. Brandoni type.
Body: ductile iron o-ring: FKM
Products |  |  | Specification text | Specification text with size
SERIE | Code | Dimension
04.1 | Y4.100 | DN 50 | Flanged three way diverter ball valve with floating ball and full bore. Y shape flanges 120°. Body in ductile iron. Ball and stem in brass. Ball seat in reinforced PTFE and o-ring in FKM. Internal and external epoxy coating. Blow-out proof stem. Prearranged for kit ISO flange 5211. Double lever 120° indicating flow direction. Ro.stop device for the selection of the flow direction. Flanges EN1092 PN 16. No normalaized face to face. Temperature: -10°C ÷ 150°C. Pmax 16 bar. Available: actuators or gear box. In accordance with PED directive. Brandoni type. | Flanged three way diverter ball valve with floating ball and full bore. Y shape flanges 120°. Body in ductile iron. Ball and stem in brass. Ball seat in reinforced PTFE and o-ring in FKM. Internal and external epoxy coating. Blow-out proof stem. Prearranged for kit ISO flange 5211. Double lever 120° indicating flow direction. Ro.stop device for the selection of the flow direction. Flanges EN1092 PN 16. No normalaized face to face. Temperature: -10°C ÷ 150°C. Pmax 16 bar. Available: actuators or gear box. In accordance with PED directive. DN 50. Brandoni type.
04.1 | Y4.100 | DN 65 | Flanged three way diverter ball valve with floating ball and full bore. Y shape flanges 120°. Body in ductile iron. Ball and stem in brass. Ball seat in reinforced PTFE and o-ring in FKM. Internal and external epoxy coating. Blow-out proof stem. Prearranged for kit ISO flange 5211. Double lever 120° indicating flow direction. Ro.stop device for the selection of the flow direction. Flanges EN1092 PN 16. No normalaized face to face. Temperature: -10°C ÷ 150°C. Pmax 16 bar. Available: actuators or gear box. In accordance with PED directive. Brandoni type. | Flanged three way diverter ball valve with floating ball and full bore. Y shape flanges 120°. Body in ductile iron. Ball and stem in brass. Ball seat in reinforced PTFE and o-ring in FKM. Internal and external epoxy coating. Blow-out proof stem. Prearranged for kit ISO flange 5211. Double lever 120° indicating flow direction. Ro.stop device for the selection of the flow direction. Flanges EN1092 PN 16. No normalaized face to face. Temperature: -10°C ÷ 150°C. Pmax 16 bar. Available: actuators or gear box. In accordance with PED directive. DN 65. Brandoni type.
04.1 | Y4.100 | DN 80 | Flanged three way diverter ball valve with floating ball and full bore. Y shape flanges 120°. Body in ductile iron. Ball and stem in brass. Ball seat in reinforced PTFE and o-ring in FKM. Internal and external epoxy coating. Blow-out proof stem. Prearranged for kit ISO flange 5211. Double lever 120° indicating flow direction. Ro.stop device for the selection of the flow direction. Flanges EN1092 PN 16. No normalaized face to face. Temperature: -10°C ÷ 150°C. Pmax 16 bar. Available: actuators or gear box. In accordance with PED directive. Brandoni type. | Flanged three way diverter ball valve with floating ball and full bore. Y shape flanges 120°. Body in ductile iron. Ball and stem in brass. Ball seat in reinforced PTFE and o-ring in FKM. Internal and external epoxy coating. Blow-out proof stem. Prearranged for kit ISO flange 5211. Double lever 120° indicating flow direction. Ro.stop device for the selection of the flow direction. Flanges EN1092 PN 16. No normalaized face to face. Temperature: -10°C ÷ 150°C. Pmax 16 bar. Available: actuators or gear box. In accordance with PED directive. DN 80. Brandoni type.
04.1 | Y4.100 | DN 100 | Flanged three way diverter ball valve with floating ball and full bore. Y shape flanges 120°. Body in ductile iron. Ball and stem in brass. Ball seat in reinforced PTFE and o-ring in FKM. Internal and external epoxy coating. Blow-out proof stem. Prearranged for kit ISO flange 5211. Double lever 120° indicating flow direction. Ro.stop device for the selection of the flow direction. Flanges EN1092 PN 16. No normalaized face to face. Temperature: -10°C ÷ 150°C. Pmax 16 bar. Available: actuators or gear box. In accordance with PED directive. Brandoni type. | Flanged three way diverter ball valve with floating ball and full bore. Y shape flanges 120°. Body in ductile iron. Ball and stem in brass. Ball seat in reinforced PTFE and o-ring in FKM. Internal and external epoxy coating. Blow-out proof stem. Prearranged for kit ISO flange 5211. Double lever 120° indicating flow direction. Ro.stop device for the selection of the flow direction. Flanges EN1092 PN 16. No normalaized face to face. Temperature: -10°C ÷ 150°C. Pmax 16 bar. Available: actuators or gear box. In accordance with PED directive. DN 100. Brandoni type.
04.1 | Y4.100 | DN 125 | Flanged three way diverter ball valve with floating ball and full bore. Y shape flanges 120°. Body in ductile iron. Ball and stem in brass. Ball seat in reinforced PTFE and o-ring in FKM. Internal and external epoxy coating. Blow-out proof stem. Prearranged for kit ISO flange 5211. Double lever 120° indicating flow direction. Ro.stop device for the selection of the flow direction. Flanges EN1092 PN 16. No normalaized face to face. Temperature: -10°C ÷ 150°C. Pmax 16 bar. Available: actuators or gear box. In accordance with PED directive. Brandoni type. | Flanged three way diverter ball valve with floating ball and full bore. Y shape flanges 120°. Body in ductile iron. Ball and stem in brass. Ball seat in reinforced PTFE and o-ring in FKM. Internal and external epoxy coating. Blow-out proof stem. Prearranged for kit ISO flange 5211. Double lever 120° indicating flow direction. Ro.stop device for the selection of the flow direction. Flanges EN1092 PN 16. No normalaized face to face. Temperature: -10°C ÷ 150°C. Pmax 16 bar. Available: actuators or gear box. In accordance with PED directive. DN 125. Brandoni type.
04.1 | Y4.100 | DN 150 | Flanged three way diverter ball valve with floating ball and full bore. Y shape flanges 120°. Body in ductile iron. Ball and stem in brass. Ball seat in reinforced PTFE and o-ring in FKM. Internal and external epoxy coating. Blow-out proof stem. Prearranged for kit ISO flange 5211. Double lever 120° indicating flow direction. Ro.stop device for the selection of the flow direction. Flanges EN1092 PN 16. No normalaized face to face. Temperature: -10°C ÷ 150°C. Pmax 16 bar. Available: actuators or gear box. In accordance with PED directive. Brandoni type. | Flanged three way diverter ball valve with floating ball and full bore. Y shape flanges 120°. Body in ductile iron. Ball and stem in brass. Ball seat in reinforced PTFE and o-ring in FKM. Internal and external epoxy coating. Blow-out proof stem. Prearranged for kit ISO flange 5211. Double lever 120° indicating flow direction. Ro.stop device for the selection of the flow direction. Flanges EN1092 PN 16. No normalaized face to face. Temperature: -10°C ÷ 150°C. Pmax 16 bar. Available: actuators or gear box. In accordance with PED directive. DN 150. Brandoni type.

## Y4.111
SHUT OFF
Body: ductile iron o-ring: NBR
Products |  |  | VOCI DI CAPITOLATO GENERALI | VOCI DI CAPITOLATO DIMENSIONALI
SERIE | Code | Dimension
04.1 | Y4.111 | DN 50 | Flanged three way diverter ball valve with floating ball and full bore. Y shape flanges 120°. Body in ductile iron. Ball and stem in AISI 304. Ball seat in reinforced PTFE and o-ring in NBR. Internal and external epoxy coating. Blow-out proof stem. Prearranged for kit ISO flange 5211. Double lever 120° indicating flow direction. Ro.stop device for the selection of the flow direction. Flanges EN1092 PN 16. No normalaized face to face. Temperature: -10°C ÷ 100°C. Pmax 16 bar. Available: actuators or gear box. In accordance with PED directive. Brandoni type. | Flanged three way diverter ball valve with floating ball and full bore. Y shape flanges 120°. Body in ductile iron. Ball and stem in AISI 304. Ball seat in reinforced PTFE and o-ring in NBR. Internal and external epoxy coating. Blow-out proof stem. Prearranged for kit ISO flange 5211. Double lever 120° indicating flow direction. Ro.stop device for the selection of the flow direction. Flanges EN1092 PN 16. No normalaized face to face. Temperature: -10°C ÷ 100°C. Pmax 16 bar. Available: actuators or gear box. In accordance with PED directive. DN 50. Brandoni type.
04.1 | Y4.111 | DN 65 | Flanged three way diverter ball valve with floating ball and full bore. Y shape flanges 120°. Body in ductile iron. Ball and stem in AISI 304. Ball seat in reinforced PTFE and o-ring in NBR. Internal and external epoxy coating. Blow-out proof stem. Prearranged for kit ISO flange 5211. Double lever 120° indicating flow direction. Ro.stop device for the selection of the flow direction. Flanges EN1092 PN 16. No normalaized face to face. Temperature: -10°C ÷ 100°C. Pmax 16 bar. Available: actuators or gear box. In accordance with PED directive. Brandoni type. | Flanged three way diverter ball valve with floating ball and full bore. Y shape flanges 120°. Body in ductile iron. Ball and stem in AISI 304. Ball seat in reinforced PTFE and o-ring in NBR. Internal and external epoxy coating. Blow-out proof stem. Prearranged for kit ISO flange 5211. Double lever 120° indicating flow direction. Ro.stop device for the selection of the flow direction. Flanges EN1092 PN 16. No normalaized face to face. Temperature: -10°C ÷ 100°C. Pmax 16 bar. Available: actuators or gear box. In accordance with PED directive. DN 65. Brandoni type.
04.1 | Y4.111 | DN 80 | Flanged three way diverter ball valve with floating ball and full bore. Y shape flanges 120°. Body in ductile iron. Ball and stem in AISI 304. Ball seat in reinforced PTFE and o-ring in NBR. Internal and external epoxy coating. Blow-out proof stem. Prearranged for kit ISO flange 5211. Double lever 120° indicating flow direction. Ro.stop device for the selection of the flow direction. Flanges EN1092 PN 16. No normalaized face to face. Temperature: -10°C ÷ 100°C. Pmax 16 bar. Available: actuators or gear box. In accordance with PED directive. Brandoni type. | Flanged three way diverter ball valve with floating ball and full bore. Y shape flanges 120°. Body in ductile iron. Ball and stem in AISI 304. Ball seat in reinforced PTFE and o-ring in NBR. Internal and external epoxy coating. Blow-out proof stem. Prearranged for kit ISO flange 5211. Double lever 120° indicating flow direction. Ro.stop device for the selection of the flow direction. Flanges EN1092 PN 16. No normalaized face to face. Temperature: -10°C ÷ 100°C. Pmax 16 bar. Available: actuators or gear box. In accordance with PED directive. DN 80. Brandoni type.
04.1 | Y4.111 | DN 100 | Flanged three way diverter ball valve with floating ball and full bore. Y shape flanges 120°. Body in ductile iron. Ball and stem in AISI 304. Ball seat in reinforced PTFE and o-ring in NBR. Internal and external epoxy coating. Blow-out proof stem. Prearranged for kit ISO flange 5211. Double lever 120° indicating flow direction. Ro.stop device for the selection of the flow direction. Flanges EN1092 PN 16. No normalaized face to face. Temperature: -10°C ÷ 100°C. Pmax 16 bar. Available: actuators or gear box. In accordance with PED directive. Brandoni type. | Flanged three way diverter ball valve with floating ball and full bore. Y shape flanges 120°. Body in ductile iron. Ball and stem in AISI 304. Ball seat in reinforced PTFE and o-ring in NBR. Internal and external epoxy coating. Blow-out proof stem. Prearranged for kit ISO flange 5211. Double lever 120° indicating flow direction. Ro.stop device for the selection of the flow direction. Flanges EN1092 PN 16. No normalaized face to face. Temperature: -10°C ÷ 100°C. Pmax 16 bar. Available: actuators or gear box. In accordance with PED directive. DN 100. Brandoni type.
04.1 | Y4.111 | DN 125 | Flanged three way diverter ball valve with floating ball and full bore. Y shape flanges 120°. Body in ductile iron. Ball and stem in AISI 304. Ball seat in reinforced PTFE and o-ring in NBR. Internal and external epoxy coating. Blow-out proof stem. Prearranged for kit ISO flange 5211. Double lever 120° indicating flow direction. Ro.stop device for the selection of the flow direction. Flanges EN1092 PN 16. No normalaized face to face. Temperature: -10°C ÷ 100°C. Pmax 16 bar. Available: actuators or gear box. In accordance with PED directive. Brandoni type. | Flanged three way diverter ball valve with floating ball and full bore. Y shape flanges 120°. Body in ductile iron. Ball and stem in AISI 304. Ball seat in reinforced PTFE and o-ring in NBR. Internal and external epoxy coating. Blow-out proof stem. Prearranged for kit ISO flange 5211. Double lever 120° indicating flow direction. Ro.stop device for the selection of the flow direction. Flanges EN1092 PN 16. No normalaized face to face. Temperature: -10°C ÷ 100°C. Pmax 16 bar. Available: actuators or gear box. In accordance with PED directive. DN 125. Brandoni type.
04.1 | Y4.111 | DN 150 | Flanged three way diverter ball valve with floating ball and full bore. Y shape flanges 120°. Body in ductile iron. Ball and stem in AISI 304. Ball seat in reinforced PTFE and o-ring in NBR. Internal and external epoxy coating. Blow-out proof stem. Prearranged for kit ISO flange 5211. Double lever 120° indicating flow direction. Ro.stop device for the selection of the flow direction. Flanges EN1092 PN 16. No normalaized face to face. Temperature: -10°C ÷ 100°C. Pmax 16 bar. Available: actuators or gear box. In accordance with PED directive. Brandoni type. | Flanged three way diverter ball valve with floating ball and full bore. Y shape flanges 120°. Body in ductile iron. Ball and stem in AISI 304. Ball seat in reinforced PTFE and o-ring in NBR. Internal and external epoxy coating. Blow-out proof stem. Prearranged for kit ISO flange 5211. Double lever 120° indicating flow direction. Ro.stop device for the selection of the flow direction. Flanges EN1092 PN 16. No normalaized face to face. Temperature: -10°C ÷ 100°C. Pmax 16 bar. Available: actuators or gear box. In accordance with PED directive. DN 150. Brandoni type.
Body: ductile iron o-ring: FKM
Products |  |  | Specification text | Specification text with size
SERIE | Code | Dimension
04.1 | Y4.111 | DN 50 | Flanged three way diverter ball valve with floating ball and full bore. Y shape flanges 120°. Body in ductile iron. Ball and stem in AISI 304. Ball seat in reinforced PTFE and o-ring in FKM. Internal and external epoxy coating. Blow-out proof stem. Prearranged for kit ISO flange 5211. Double lever 120° indicating flow direction. Ro.stop device for the selection of the flow direction. Flanges EN1092 PN 16. No normalaized face to face. Temperature: -10°C ÷ 150°C. Pmax 16 bar. Available: actuators or gear box. In accordance with PED directive. Brandoni type. | Flanged three way diverter ball valve with floating ball and full bore. Y shape flanges 120°. Body in ductile iron. Ball and stem in AISI 304. Ball seat in reinforced PTFE and o-ring in FKM. Internal and external epoxy coating. Blow-out proof stem. Prearranged for kit ISO flange 5211. Double lever 120° indicating flow direction. Ro.stop device for the selection of the flow direction. Flanges EN1092 PN 16. No normalaized face to face. Temperature: -10°C ÷ 150°C. Pmax 16 bar. Available: actuators or gear box. In accordance with PED directive. DN 50. Brandoni type.
04.1 | Y4.111 | DN 65 | Flanged three way diverter ball valve with floating ball and full bore. Y shape flanges 120°. Body in ductile iron. Ball and stem in AISI 304. Ball seat in reinforced PTFE and o-ring in FKM. Internal and external epoxy coating. Blow-out proof stem. Prearranged for kit ISO flange 5211. Double lever 120° indicating flow direction. Ro.stop device for the selection of the flow direction. Flanges EN1092 PN 16. No normalaized face to face. Temperature: -10°C ÷ 150°C. Pmax 16 bar. Available: actuators or gear box. In accordance with PED directive. Brandoni type. | Flanged three way diverter ball valve with floating ball and full bore. Y shape flanges 120°. Body in ductile iron. Ball and stem in AISI 304. Ball seat in reinforced PTFE and o-ring in FKM. Internal and external epoxy coating. Blow-out proof stem. Prearranged for kit ISO flange 5211. Double lever 120° indicating flow direction. Ro.stop device for the selection of the flow direction. Flanges EN1092 PN 16. No normalaized face to face. Temperature: -10°C ÷ 150°C. Pmax 16 bar. Available: actuators or gear box. In accordance with PED directive. DN 65. Brandoni type.
04.1 | Y4.111 | DN 80 | Flanged three way diverter ball valve with floating ball and full bore. Y shape flanges 120°. Body in ductile iron. Ball and stem in AISI 304. Ball seat in reinforced PTFE and o-ring in FKM. Internal and external epoxy coating. Blow-out proof stem. Prearranged for kit ISO flange 5211. Double lever 120° indicating flow direction. Ro.stop device for the selection of the flow direction. Flanges EN1092 PN 16. No normalaized face to face. Temperature: -10°C ÷ 150°C. Pmax 16 bar. Available: actuators or gear box. In accordance with PED directive. Brandoni type. | Flanged three way diverter ball valve with floating ball and full bore. Y shape flanges 120°. Body in ductile iron. Ball and stem in AISI 304. Ball seat in reinforced PTFE and o-ring in FKM. Internal and external epoxy coating. Blow-out proof stem. Prearranged for kit ISO flange 5211. Double lever 120° indicating flow direction. Ro.stop device for the selection of the flow direction. Flanges EN1092 PN 16. No normalaized face to face. Temperature: -10°C ÷ 150°C. Pmax 16 bar. Available: actuators or gear box. In accordance with PED directive. DN 80. Brandoni type.
04.1 | Y4.111 | DN 100 | Flanged three way diverter ball valve with floating ball and full bore. Y shape flanges 120°. Body in ductile iron. Ball and stem in AISI 304. Ball seat in reinforced PTFE and o-ring in FKM. Internal and external epoxy coating. Blow-out proof stem. Prearranged for kit ISO flange 5211. Double lever 120° indicating flow direction. Ro.stop device for the selection of the flow direction. Flanges EN1092 PN 16. No normalaized face to face. Temperature: -10°C ÷ 150°C. Pmax 16 bar. Available: actuators or gear box. In accordance with PED directive. Brandoni type. | Flanged three way diverter ball valve with floating ball and full bore. Y shape flanges 120°. Body in ductile iron. Ball and stem in AISI 304. Ball seat in reinforced PTFE and o-ring in FKM. Internal and external epoxy coating. Blow-out proof stem. Prearranged for kit ISO flange 5211. Double lever 120° indicating flow direction. Ro.stop device for the selection of the flow direction. Flanges EN1092 PN 16. No normalaized face to face. Temperature: -10°C ÷ 150°C. Pmax 16 bar. Available: actuators or gear box. In accordance with PED directive. DN 100. Brandoni type.
04.1 | Y4.111 | DN 125 | Flanged three way diverter ball valve with floating ball and full bore. Y shape flanges 120°. Body in ductile iron. Ball and stem in AISI 304. Ball seat in reinforced PTFE and o-ring in FKM. Internal and external epoxy coating. Blow-out proof stem. Prearranged for kit ISO flange 5211. Double lever 120° indicating flow direction. Ro.stop device for the selection of the flow direction. Flanges EN1092 PN 16. No normalaized face to face. Temperature: -10°C ÷ 150°C. Pmax 16 bar. Available: actuators or gear box. In accordance with PED directive. Brandoni type. | Flanged three way diverter ball valve with floating ball and full bore. Y shape flanges 120°. Body in ductile iron. Ball and stem in AISI 304. Ball seat in reinforced PTFE and o-ring in FKM. Internal and external epoxy coating. Blow-out proof stem. Prearranged for kit ISO flange 5211. Double lever 120° indicating flow direction. Ro.stop device for the selection of the flow direction. Flanges EN1092 PN 16. No normalaized face to face. Temperature: -10°C ÷ 150°C. Pmax 16 bar. Available: actuators or gear box. In accordance with PED directive. DN 125. Brandoni type.
04.1 | Y4.111 | DN 150 | Flanged three way diverter ball valve with floating ball and full bore. Y shape flanges 120°. Body in ductile iron. Ball and stem in AISI 304. Ball seat in reinforced PTFE and o-ring in FKM. Internal and external epoxy coating. Blow-out proof stem. Prearranged for kit ISO flange 5211. Double lever 120° indicating flow direction. Ro.stop device for the selection of the flow direction. Flanges EN1092 PN 16. No normalaized face to face. Temperature: -10°C ÷ 150°C. Pmax 16 bar. Available: actuators or gear box. In accordance with PED directive. Brandoni type. | Flanged three way diverter ball valve with floating ball and full bore. Y shape flanges 120°. Body in ductile iron. Ball and stem in AISI 304. Ball seat in reinforced PTFE and o-ring in FKM. Internal and external epoxy coating. Blow-out proof stem. Prearranged for kit ISO flange 5211. Double lever 120° indicating flow direction. Ro.stop device for the selection of the flow direction. Flanges EN1092 PN 16. No normalaized face to face. Temperature: -10°C ÷ 150°C. Pmax 16 bar. Available: actuators or gear box. In accordance with PED directive. DN 150. Brandoni type.